## RAW DATA
Index # | Group | Company Name | Chemistry_Detail | Chemistry | Format | Part # | Cell Status | Cell Shape | Common Size | Cycle Life | Last Cycle % OF Initial Capacity | vol. Energy Density (Wh/l) | grav. Energy Density (Wh/kg) | Max Capacity (AH) | Open Circuit Voltage (V) | Nominal Voltage (V) | Cut Off Voltage (V) | Standard Discharge Current (A) | Max Constant Discharge Current (A) | Crate_discharge_cyclelife | Weight (gr) | Volume (CC) | Fast/Quick Charge Current | Standard Charge Current (A) | Crate_charge_cyclelife | Length (mm) | Height (mm) | Width (mm) | Diameter (mm) | Jahr | Datenblatt | Sekundärquelle | Anmerkung
ISI-001 | ISI-001 | Kokam | Nickel rich | NMC | Pouch | SLPB080085270 | Active | Prismatic |  | 3000 | 70 | 573 | 249 | 26 | 4.2 | 3.67 | 2.7 | 2.6 | 52 | 1 | 387 |  | 26 | 2.6 | 1 | 275 | 7.9 | 99 |  | 2020 | x | x | TUM
ISI-002 | ISI-002 | Kokam | Nickel rich | NMC | Pouch | SLPB98188216P | Active | Prismatic |  | 6000 | 70 | 338 | 146 | 30 | 4.2 | 3.7 | 2.7 | 6 | 600 | 1 | 780 |  | 90 | 6 | 1 | 223 | 9.4 | 199 |  | 2020 | x | x
ISI-010 | ISI-010 | Kokam | Nickel rich | NMC | Pouch | SLPB120460330 | Active | Prismatic |  | 6000 | 80 | 425 | 186 | 150 | 4.2 | 3.7 | 2.7 | 30 | 300 | 1 | 3020 |  | 150 | 30 | 1 | 327 | 10.5 | 462 |  | 2020 | x | x | SDL_25604
ISI-011 | ISI-011 | Kokam | Nickel rich | NMC | Pouch | SLPB140460330 | Active | Prismatic |  | 6000 | 70 | 437 | 189 | 200 | 4.2 | 3.7 | 2.7 | 40 | 400 | 1 | 3955 |  | 200 | 40 | 1 | 327 | 13.6 | 462 |  | 2020 | x | x
ISI-012 | ISI-012 | Kokam | Nickel rich | NMC | Pouch | SLPB160460330 | Active | Prismatic |  | 6000 | 70 | 455 | 198 | 240 | 4.2 | 3.7 | 2.7 | 48 | 480 | 1 | 4510 |  | 240 | 48 | 1 | 327 | 15.8 | 462 |  | 2020 | x | x | SDL_21687
ISI-013 | ISI-013 | Kokam | Nickel rich | NMC | Pouch | SLPB100216216H | Active | Prismatic |  | 6000 | 70 | 370 | 159 | 40 | 4.2 | 3.7 | 2.7 | 8 | 320 | 1 | 940 |  | 120 | 8 | 1 | 227 | 10.3 | 226 |  | 2020 | x | x | TUM
ISI-014 | ISI-014 | Kokam | Nickel rich | NMC | Pouch | SLPB120216216HR2 | Active | Prismatic |  | 10000 | 70 | 348 | 150 | 46 | 4.2 | 3.7 | 2.7 | 9.2 | 368 | 1 | 1145 |  | 138 | 9.2 | 1 | 227 | 12.2 | 226 |  | 2020 | x | x | TUM
ISI-015 | ISI-015 | Kokam | Nickel rich | NMC | Pouch | SLPB120216216G1H | Active | Prismatic |  | 6000 | 70 | 429 | 180 | 57 | 4.2 | 3.68 | 2.7 | 11.4 | 456 | 1 | 1175 |  | 171 | 11.4 | 1 | 227 | 12.2 | 226 |  | 2020 | x | x | TUM
ISI-016 | ISI-016 | Kokam | Nickel rich | NMC | Pouch | SLPB125255255H | Active | Prismatic |  | 6000 | 70 |  | 168 | 75 | 4.2 | 3.7 | 2.7 | 15 | 600 | 1 | 1665 |  | 225 | 15 | 1 | 265 | 13 | 268 |  | 2020 | x | x
ISI-017 | ISI-017 | Kokam | Nickel rich | NMC | Pouch | SLPB125255255G1H | Active | Prismatic |  | 6000 | 70 |  | 181 | 85 | 4.2 | 3.7 | 2.7 | 17 | 680 | 1 | 1735 |  | 255 | 17 | 1 | 265 | 12.6 | 268 |  | 2020 | x | x
ISI-018 | ISI-018 | CALB | Lithium Iron Phosphate | LFP | Prismatic | CA40 | Active | Prismatic |  | 2000 | 80 |  |  | 40 | 3.65 | 3.2 | 2.5 | 12 | 80 | 0.3 | 1500 |  | 40 | 12 | 0.3 | 116 | 46 | 118 |  |  | x
ISI-019 | ISI-019 | CALB | Lithium Iron Phosphate | LFP | Prismatic | CA60 | Active | Prismatic |  | 2000 | 80 |  |  | 60 | 3.65 | 3.2 | 2.5 | 18 | 120 | 0.3 | 2000 |  | 60 | 18 | 0.3 | 115 | 41 | 240 |  |  | x
ISI-020 | ISI-020 | CALB | Lithium Iron Phosphate | LFP | Prismatic | CA100 | Active | Prismatic |  | 2000 | 80 |  |  | 100 | 3.65 | 3.2 | 2.5 | 30 | 200 | 0.3 | 3400 |  | 100 | 30 | 0.3 | 142 | 67 | 213 |  |  | x
ISI-021 | ISI-021 | CALB | Lithium Iron Phosphate | LFP | Prismatic | SE180AHA | Active | Prismatic |  | 2000 | 80 |  |  | 180 | 3.65 | 3.2 | 2.5 | 54 | 180 | 1 | 5600 |  | 180 | 54 | 0.3 | 180 | 71 | 279 |  | 2016
ISI-022 | ISI-022 | CATL | Lithium Iron Phosphate | LFP | Prismatic | LEP71H3L7-01 | Active | Prismatic |  | 4000 | 80 |  |  | 302 | 3.65 | 3.2 | 2.5 | 151 | 302 | 0.5 | 5510 |  | 302 | 151 | 0.5 | 207 | 71 | 173 |  | 2018 | x
ISI-023 | ISI-023 | CATL | Lithium Iron Phosphate | LFP | Prismatic | LEP54H4K1 | Active | Prismatic |  | 3500 | 80 |  |  | 202 | 3.65 | 3.2 | 2.5 | 101 | 202 | 0.5 | 3840 |  | 202 | 101 | 0.5 | 201 | 57 | 174 |  |  | x
ISI-024 | ISI-024 | COSLIGHT | Lithium Iron Phosphate | LFP | Prismatic | FP45173209A | Active | Prismatic |  | 3000 | 80 |  |  | 150 | 3.65 | 3.2 | 2.5 | 75 | 450 | 0.5 | 3840 |  | 150 | 75 | 0.33333 | 201 | 45.5 | 174 |  |  | x
ISI-025 | ISI-025 | ECO POWER GROUP | Lithium Iron Phosphate | LFP | Prismatic | EC-AU228-NAH3L4 | Active | Prismatic |  | 2000 | 80 |  |  | 228 | 3.65 | 3.2 | 2.5 | 76 | 456 | 1 | 4200 |  | 228 | 76 | 1 | 207 | 54 | 174 |  | 2019 | x
ISI-026a | ISI-026 | EVE Energy | Lithium Iron Phosphate | LFP | Prismatic | LF280N-72174 | Active | Prismatic |  | 1800 | 80 |  |  | 280 | 3.65 | 3.2 | 2.5 | 140 | 280 | 1 | 5300 |  | 280 | 140 | 1 | 205 | 72 | 174 |  | 2019 | x |  | @45°C
ISI-026b | ISI-026 | EVE Energy | Lithium Iron Phosphate | LFP | Prismatic | LF280N-72174 | Active | Prismatic |  | 3500 | 80 |  |  | 280 | 3.65 | 3.2 | 2.5 | 140 | 280 | 1 | 5300 |  | 280 | 140 | 1 | 205 | 72 | 174 |  | 2019 | x |  | @25°C
ISI-027a | ISI-027 | EVE Energy | Lithium Iron Phosphate | LFP | Prismatic | LF304-72174 | Active | Prismatic |  | 3500 | 80 |  |  | 304 | 3.65 | 3.2 | 2.5 | 152 | 304 | 1 | 5490 |  | 304 | 152 | 1 | 209 | 72 | 174 |  | 2020 | x |  | @25°C
ISI-027b | ISI-027 | EVE Energy | Lithium Iron Phosphate | LFP | Prismatic | LF304-72174 | Active | Prismatic |  | 1800 | 80 |  |  | 304 | 3.65 | 3.2 | 2.5 | 152 | 304 | 1 | 5490 |  | 304 | 152 | 1 | 209 | 72 | 174 |  | 2020 | x |  | @45°C
ISI-028 | ISI-028 | Jiangsu FREY | Lithium Iron Phosphate | LFP | Prismatic | FREY36130290-100PF | Active | Prismatic |  | 2500 | 80 |  |  | 100 | 3.65 | 3.2 | 2.5 | 50 | 200 | 0.5 | 3000 |  | 100 | 50 | 0.5 | 290 | 36 | 130 |  |  | x
ISI-029 | ISI-029 | GBS ZhEJIANG Systems | Lithium Iron Phosphate | LFP | Prismatic | GBS-LFP200Ah-B | Active | Prismatic |  | 3000 | 80 |  |  | 200 | 3.65 | 3.2 | 2.5 | 100 | 600 | 0.5 | 6700 |  | 200 | 100 | 0.5 | 290 | 66 | 238 |  |  | x
ISI-03 | ISI-03 | Kokam | Nickel rich | NMC | Pouch | SLPB130255255P | Active | Prismatic |  | 6000 | 70 | 363 | 154 | 75 | 4.2 | 3.7 | 2.7 | 15 | 600 | 1 | 1830 |  | 300 | 15 | 1 | 265 | 13.7 | 268 |  | 2020 | x | x
ISI-030 | ISI-030 | GFB | Lithium Iron Phosphate | LFP | Prismatic | 48173125-100Ah | Active | Prismatic |  | 3000 | 80 |  |  | 100 | 3.65 | 3.2 | 2.5 | 50 | 100 | 1 | 2300 |  | 100 | 50 | 1 | 209 | 72 | 174 |  | 2019 | x
ISI-031 | ISI-031 | JIANGSU HIGEE | Lithium Iron Phosphate | LFP | Prismatic | HJLFP48173170E-152Ah | Active | Prismatic |  | 3000 | 80 |  |  | 152 | 3.65 | 3.2 | 2.5 | 76 | 152 | 0.5 | 2940 |  | 152 | 76 | 0.5 | 170 | 49 | 174 |  | 2018 | x
ISI-032a | ISI-032 | JIANGSU HIGEE | Lithium Iron Phosphate | LFP | Prismatic | HJLFP48173170E-120Ah | Active | Prismatic |  | 4000 | 80 |  |  | 120 | 3.65 | 3.2 | 2.5 | 120 | 240 | 1 | 2860 |  | 120 | 60 | 0.5 | 165 | 48 | 174 |  | 2019 | x |  | Fresh cell, standard charge/discharge procedure
ISI-032b | ISI-032 | JIANGSU HIGEE | Lithium Iron Phosphate | LFP | Prismatic | HJLFP48173170E-120Ah | Active | Prismatic |  | 5000 | 80 |  |  | 120 | 3.65 | 3.2 | 2.5 | 120 | 240 | 1 | 2860 |  | 120 | 60 | 1 | 165 | 48 | 174 |  | 2019 | x |  | Fresh cell, standard charge/discharge procedure at 1C
ISI-032c | ISI-032 | JIANGSU HIGEE | Lithium Iron Phosphate | LFP | Prismatic | HJLFP48173170E-120Ah | Active | Prismatic |  | 5500 | 80 |  |  | 120 | 3.65 | 3.2 | 2.5 | 120 | 240 | 0.5 | 2860 |  | 120 | 60 | 0.5 | 165 | 48 | 174 |  | 2019 | x |  | Fresh cell, charge/discharge procedure at 0.5C
ISI-033 | ISI-033 | EVE Energy | Lithium Iron Phosphate | LFP | Prismatic | LF280-72174 | Active | Prismatic |  | 3500 | 80 |  |  | 280 | 3.65 | 3.2 | 2.5 | 140 | 280 | 1 | 5220 |  | 280 | 140 | 1 | 205 | 72 | 174 |  | 2019 | x
ISI-034a | ISI-034 | EVE Energy | Lithium Iron Phosphate | LFP | Prismatic | LF280K-72174 | Active | Prismatic |  | 6000 | 80 |  |  | 280 | 3.65 | 3.2 | 2.5 | 140 | 280 | 0.5 | 5420 |  | 280 | 140 | 0.5 | 205 | 72 | 174 |  | 2021 | x |  | @25°C
ISI-034b | ISI-034 | EVE Energy | Lithium Iron Phosphate | LFP | Prismatic | LF280K-72174 | Active | Prismatic |  | 2500 | 80 |  |  | 280 | 3.65 | 3.2 | 2.5 | 140 | 280 | 0.5 | 5420 |  | 280 | 140 | 0.5 | 205 | 72 | 174 |  | 2021 | x |  | @45°C
ISI-035 | ISI-035 | Lishen | Lithium Iron Phosphate | LFP | Prismatic | LP44147272-130Ah | Active | Prismatic |  | 2000 | 80 |  |  | 130 | 3.65 | 3.2 | 2.5 | 39 | 234 | 0.33333 | 3425 |  | 117 | 39 | 0.33333 | 260 | 44 | 148 |  | 2017 | x
ISI-036 | ISI-036 | Lishen | Lithium Iron Phosphate | LFP | Prismatic | LP37173207-150Ah | Active | Prismatic |  | 3000 | 80 |  |  | 150 | 3.65 | 3.2 | 2.5 | 75 | 150 | 1 | 2900 |  | 150 | 75 | 1 | 208 | 37 | 174 |  | 2019 | x
ISI-037 | ISI-037 | Lishen | Lithium Iron Phosphate | LFP | Prismatic | LP54173210-202Ah | Active | Prismatic |  | 3000 | 80 |  |  | 202 | 3.65 | 3.2 | 2.5 | 101 | 202 | 1 | 3900 |  | 202 | 101 | 1 | 210 | 54 | 174 |  | 2018 | x
ISI-038 | ISI-038 | Lishen | Lithium Iron Phosphate | LFP | Prismatic | LP71173207-272Ah | Active | Prismatic |  | 2000 | 80 |  |  | 272 | 3.65 | 3.2 | 2.5 | 136 | 272 | 1 | 5302 |  | 272 | 136 | 1 | 208 | 72 | 174 |  | 2019 | x
ISI-039 | ISI-039 | CRJ Technology Limited | Lithium Iron Phosphate | LFP | Prismatic | RJ-LFP71173200-271 | Active | Prismatic |  | 6000 | 80 |  |  | 271 | 3.65 | 3.2 | 2.5 | 54.2 | 542 | 1 | 5400 |  | 271 | 54.2 | 1 | 200 | 72 | 174 |  |  | x
ISI-04 | ISI-04 | Kokam | Nickel rich | NMC | Pouch | SLPB120216216 | Active | Prismatic |  | 6000 | 70 | 418 | 182 | 53 | 4.2 | 3.7 | 2.7 | 10.6 | 265 | 1 | 1095 |  | 106 | 10.6 | 1 | 227 | 12 | 226 |  | 2020 | x | x
ISI-040 | ISI-040 | Sinopoly | Lithium Iron Phosphate | LFP | Prismatic | Sinopoly 100 Ah | Active | Prismatic |  | 2000 | 80 |  |  | 100 | 3.65 | 3.2 | 2.5 | 33 | 300 |  | 3150 |  | 200 | 33 |  | 221 | 61 | 142 |  |  |  | x
ISI-041 | ISI-041 | Sinopoly | Lithium Iron Phosphate | LFP | Prismatic | Sinopoly 400 Ah | Active | Prismatic |  | 1500 | 80 |  |  | 400 | 3.65 | 3.2 | 2.5 | 132 | 400 |  | 12800 |  | 400 | 132 |  | 450 | 71 | 285 |  |  |  | x
ISI-042 | ISI-042 | A123 | Nickel rich | NMC | Pouch | A123 39AH | Active | Prismatic | [5 empty] | 39 | 4.2 | 3.65 | 2.7 | 19.5 | 117 |  | 820 |  | 78 | 19.5 |  | 268 | 7 | 228 |  |  |  | x
ISI-043 | ISI-043 | A123 | Lithium Iron Phosphate | LFP | Pouch | A123 50AH | Active | Prismatic |  | 2000 | 80 |  |  | 50 | 3.65 | 3.3 | 2.5 | 25 | 50 |  | 1167 |  | 50 | 25 |  | 268 | 10.8 | 228 |  |  |  | x
ISI-044 | ISI-044 | A123 | Nickel rich | NMC | Pouch | A123 26AH | Active | Prismatic |  |  |  | 355 | 180 | 26 | 4.2 | 3.65 | 2.7 | 5.2 | 26 |  | 550 |  | 26 | 5.2 |  | 227 | 7.5 | 161 |  | 2016 |  | x
ISI-045 | ISI-045 | A123 | Nickel rich | NMC | Pouch | A123 32AH | Active | Prismatic |  | 2500 | 80 |  |  | 32 | 4.2 | 3.65 | 2.7 | 32 | 192 |  | 561 |  | 64 | 32 |  | 227 | 7.5 | 161 |  |  |  | x
ISI-046 | ISI-046 | A123 | Lithium Iron Phosphate | LFP | Pouch | AMP20M1HD-A | Active | Prismatic |  | 3000 | 90 | 247 | 131 | 19.6 | 3.65 | 3.3 | 2.5 | 3.92 | 360 | 2 | 496 |  | 300 | 3.92 | 1 | 227 | 7.5 | 161 |  |  |  | x
ISI-047 | ISI-047 | AutoEnergy | Lithium Iron Phosphate | LFP | Cylindrical | 50Ah 55380 | Active | Cyl | [5 empty] | 50 | 3.65 | 3.2 | 2.5 | 10 |  |  | 1550 |  |  | 10 |  |  | 380 |  | 55 |  |  | x
ISI-048 | ISI-048 | BAK | Nickel rich | NMC811 | Cylindrical | N21700CB-48 | Active | Cyl |  | 1000 | 80 |  |  | 4.8 | 4.2 | 3.6 | 2.5 | 0.96 | 14.4 | 0.2 | 70 |  | 4.8 | 0.96 | 0.2 |  | 70 |  | 21 |  |  | x
ISI-049 | ISI-049 | BAK | Nickel rich | NMC | Cylindrical | 26650HC2 | Active | Cyl |  | 1000 | 80 |  |  | 5 | 4.2 | 3.6 | 2.5 | 2.5 | 10 |  | 95 |  | 5 | 2.5 |  |  | 65 |  | 26 |  |  | x
ISI-05 | ISI-05 | Kokam | Nickel rich | NMC | Pouch | SLPB120216216 | Active | Prismatic |  | 4000 | 80 | 319 | 169 | 53 | 4.2 | 3.7 | 2.7 | 10.6 | 265 | 1 | 1160 |  | 106 | 10.6 | 1 | 227 | 12 | 226 |  | 2016 | x | x
ISI-050 | ISI-050 | CATL | Lithium Iron Phosphate | LFP | Prismatic | 100Ah CATL LiFePO4 | Active | Prismatic | [5 empty] | 100 | 3.65 | 3.2 | 2.5 | 50 | 100 |  | 2270 |  | 100 | 50 |  | 200 | 33 | 172 |  |  |  | x
ISI-051 | ISI-051 | CATL | Lithium Iron Phosphate | LFP | Prismatic | 120Ah CATL LiFePO4 | Active | Prismatic | [5 empty] | 120 | 3.65 | 3.2 | 2.5 | 24 | 240 |  | 2840 |  | 120 | 60 |  | 174 | 48 | 172 |  |  |  | x
ISI-052 | ISI-052 | CATL | Lithium Iron Phosphate | LFP | Prismatic | 280Ah CATL LiFePO4 | Active | Prismatic |  | 12000 | 80 |  |  | 280 | 3.65 | 3.2 | 2.5 | 56 | 560 |  | 5340 |  | 280 | 140 |  | 208 | 72 | 174 |  |  |  | x
ISI-053 | ISI-053 | CATL | Nickel rich | NMC 811 | Prismatic | 50Ah CATL 811 | Active | Prismatic |  | 3000 | 80 |  |  | 50 | 4.2 | 3.65 | 3 | 10 | 100 |  | 850 |  | 50 | 25 |  | 148 | 27 | 98 |  |  |  | x
ISI-054 | ISI-054 | ENERDEL | Nickel rich | NMC | Pouch | CE175-360 Moxie+ | Active | Prismatic |  | 4000 | 70 |  |  | 17.5 | 4.1 | 3.6 | 2.5 | 3.5 | 17.5 | 0.5 | 430 |  | 17.5 | 3.5 | 0.5 | 253 | 5.8 | 172 |  | 2017 | x
ISI-055 | ISI-055 | ENERDEL | Nickel rich | NMC | Pouch | CE250-370 Moxie+ | Active | Prismatic |  | 3000 | 80 |  |  | 17.5 | 4.2 | 3.7 | 2.7 | 3.5 | 52.5 | 0.5 | 850 |  | 35 | 3.5 | 0.5 | 253 | 5.7 | 172 |  | 2018 | x
ISI-056 | ISI-056 | ENERDEL | Nickel rich | NMC | Pouch | CP160-365 Moxie+ | Active | Prismatic |  | 4000 | 70 |  |  | 16 | 4.1 | 3.65 | 2.5 | 8 | 16 | 0.5 | 430 |  | 16 | 8 | 0.5 | 253 | 5.9 | 172 |  | 2017 | x
ISI-057 | ISI-057 | ENERTECH | Nickel rich | NMC, NCA, NMC/NCA | Pouch | SPB 58253172EG1 / 17Ah | Active | Prismatic |  | 4000 | 80 |  |  | 17.5 | 4.1 | 3.65 | 2.5 | 5.8333 | 52.5 | 1 | 430 |  | 35 | 5.8333 | 1 | 253 | 5.8 | 172 |  |  | (x)
ISI-058 | ISI-058 | ENERTECH | Nickel rich | NMC, NCA, NMC/NCA | Pouch | SPB 58253172P3 / 23Ah | Active | Prismatic |  | 2500 | 80 |  |  | 23 | 4.2 | 3.7 | 2.7 | 11.5 | 115 | 1 | 470 |  | 69 | 11.5 | 1 | 253 | 5.8 | 172 |  |  | (x)
ISI-059 | ISI-059 | ENERTECH | Nickel rich | NMC, NCA, NMC/NCA | Pouch | SPB 58253172V2 / 22Ah | Active | Prismatic |  | 4000 | 80 |  |  | 22 | 4.2 | 3.75 | 2.7 | 11 | 110 | 1 | 480 |  | 66 | 11 | 1 | 253 | 5.8 | 172 |  |  | (x)
ISI-06 | ISI-06 | Kokam | Nickel rich | NMC | Pouch | SLPB120216216G1 | Active | Prismatic |  | 6000 | 70 | 463 | 195 | 60 | 4.2 | 3.68 | 2.7 | 12 | 180 | 1 | 1140 |  | 120 | 12 | 1 | 227 | 12 | 226 |  | 2020 | x | x | TUM
ISI-060 | ISI-060 | ENERTECH | Nickel rich | NMC, NCA, NMC/NCA | Pouch | SPB 58253172V3 / 25Ah | Active | Prismatic |  | 4000 | 80 |  |  | 25 | 4.2 | 3.7 | 2.7 | 8.3 | 75 | 1 | 480 |  | 50 | 8.3 | 1 | 253 | 5.8 | 172 |  |  | (x)
ISI-061 | ISI-061 | ENERTECH | Nickel rich | NMC 811 | Pouch | 58253172V4 / 30Ah | Active | Prismatic |  | 4000 | 80 |  |  | 25 | 4.2 | 3.7 | 2.7 | 10 | 50 | 1 | 520 |  | 25 | 10 | 1 | 253 | 5.8 | 172 |  |  | (x)
ISI-062 | ISI-062 | ENERTECH | Nickel rich | NMC, NCA, NMC/NCA | Pouch | SPB 59235172PG1 | Active | Prismatic |  | 4000 | 90 |  |  | 16 | 4.1 | 3.65 | 2.5 | 5.3333 | 80 | 1 | 430 |  | 80 | 5.3333 | 1 | 253 | 5.8 | 172 |  |  | (x)
ISI-063 | ISI-063 | ENERTECH | Nickel rich | NMC, NCA, NMC/NCA | Pouch | SPB 70115145 / 12 Ah | Active | Prismatic | [5 empty] | 12 | 4.1 | 3.65 | 2.5 | 6 | 24 | 1 | 240 |  | 12 | 6 | 1 | 253 | 5.8 | 172 |  |  | (x)
ISI-064 | ISI-064 | ENERTECH | Nickel rich | NMC, NCA, NMC/NCA | Pouch | SPB 90190260V2 / 40Ah | Active | Prismatic |  | 2000 | 80 |  |  | 40 | 4.2 | 3.7 | 3 | 20 | 160 | 1 | 990 |  | 40 | 20 | 1 | 260 | 9 | 190 |  |  | (x)
ISI-065 | ISI-065 | ENERTECH | Nickel rich | NMC, NCA, NMC/NCA | Pouch | SPB704684 | Active | Prismatic |  |  |  | 451 | 204 | 3.3 | 4.2 | 3.7 | 3 | 1.65 | 6.6 | 1 | 60 |  | 3.3 | 1.65 | 1 | 84 | 7 | 46 |  | 2012 | (x)
ISI-066 | ISI-066 | GeneralElectronics |  |  | Pouch | GEB 126090 | Active | Prismatic |  | 300 | 80 |  |  | 8.8 | 4.2 | 3.7 | 2.75 | 1.76 | 8.8 | 0.2 | 155 |  | 8.8 | 1.76 | 0.2 | 90 | 12 | 60 |  |  | x
ISI-067 | ISI-067 | GeneralElectronics |  |  | Pouch | GEB 855085 | Active | Prismatic |  | 500 | 80 |  |  | 4.1 | 4.2 | 3.7 | 2.75 | 0.82 | 4.1 | 0.2 | 70 |  | 4.1 | 0.82 | 0.2 | 85 | 8.5 | 50 |  |  | x
ISI-068 | ISI-068 | GeneralElectronics |  |  | Pouch | GEB 9059156 | Active | Prismatic |  | 500 | 80 |  |  | 10 | 4.2 | 3.7 | 2.75 | 2 | 10 | 0.2 | 200 |  | 10 | 2 | 0.2 | 156 | 9 | 60 |  |  | x
ISI-069 | ISI-069 | GeneralElectronics |  |  | Cylindrical | GEB 21700 | Active | Cyl |  | 1000 | 80 |  |  | 4 | 4.2 | 3.7 | 2.75 | 0.8 | 12 | 0.2 | 69 |  | 2 | 0.8 | 0.2 |  | 70.5 |  | 21.8 | 2018 | x
ISI-07 | ISI-07 | Kokam | Nickel rich | NMC | Pouch | SLPB120216216G2 | Active | Prismatic |  | 3000 | 70 | 525 | 225 | 70 | 4.2 | 3.67 | 2.7 | 14 | 140 | 1 | 1150 |  | 70 | 14 | 1 | 227 | 12.3 | 226 |  | 2020 | x | x | TUM
ISI-070 | ISI-070 | GeneralElectronics |  |  | Cylindrical | GEB 26650 | Active | Cyl |  | 1000 | 80 |  |  | 5 | 4.2 | 3.7 | 2.75 | 1 | 5 | 0.2 | 80 |  | 2.5 | 1 | 0.2 |  | 65 |  | 26 | 2018 | x |  | Cycle life > 600
ISI-071 | ISI-071 | GeneralElectronics |  |  | Cylindrical | GEB 32650 | Active | Cyl |  | 1000 | 80 |  |  | 6 | 4.2 | 3.7 | 2.75 | 3 | 6 | 0.2 | 140 |  | 3 | 1.2 | 0.2 |  | 65 |  | 32 | 2018 | x |  | Cycle life > 600
ISI-072 | ISI-072 | Great Power |  |  | Cylindrical | GP 21700 | Active | Cyl |  | 1000 | 80 |  |  | 4.7 | 4.2 | 3.7 | 2.75 | 0.94 | 7.05 | 0.2 | 140 |  | 2.4 | 0.96 | 0.2 |  | 70.5 |  | 21.8 | 2018 | x |  | Cycle life >> 500
ISI-073 | ISI-073 | Hitachi |  |  | Pouch | L0578G1A1 | Active | Prismatic |  | 1000 | 80 |  |  | 5 | 4.2 | 3.7 | 2.75 | 1 | 15 | 2 | 137 |  | 7.5 | 1 | 2 | 161 | 6.5 | 78 |  |  |  | x
ISI-074 | ISI-074 | Hitachi |  |  | Pouch | L13A0N2C1 | Active | Prismatic |  | 1000 | 80 |  |  | 13 | 4.2 | 3.7 | 2.75 | 2.6 | 39 | 2 | 270 |  | 13 | 2.6 | 2 | 222 | 6.7 | 100 |  |  |  | x
ISI-075 | ISI-075 | Hitachi |  |  | Pouch | L15A0N2C1 | Active | Prismatic |  | 1000 | 80 |  |  | 15 | 4.2 | 3.7 | 2.75 | 3 | 45 | 2 | 307 |  | 15 | 3 | 2 | 222 | 7.5 | 100 |  |  |  | x
ISI-076 | ISI-076 | KeepPower |  |  | Cylindrical | KP 21700 | Active | Cyl |  | 500 | 80 |  |  | 4 | 4.2 | 3.7 | 2.75 | 0.8 | 4 | 0.2 | 69 |  | 2 | 0.96 | 0.2 |  | 70.5 |  | 21.8 |  |  | x
ISI-077a | ISI-077 | LECLANCHÉ | Lithium Titanate | LTO | Pouch | LT 34 Ah (936901) | Active | Prismatic |  | 20000 | 80 |  |  | 34 | 2.8 | 2.2 | 1.5 | 34 | 204 | 4 | 1080 | 475 | 204 | 34 | 4 | 286 | 12 | 178.5 |  |  | x |  | @80% DoD
ISI-077b | ISI-077 | LECLANCHÉ | Lithium Titanate | LTO | Pouch | LT 34 Ah (936901) | Active | Prismatic |  | 15000 | 80 |  |  | 34 | 2.8 | 2.2 | 1.5 | 34 | 204 | 4 | 1080 | 475 | 204 | 34 | 4 | 286 | 12 | 178.5 |  |  | x |  | @100% DoD
ISI-078a | ISI-078 | LECLANCHÉ | Nickel rich | NMC | Pouch | GL60 (936A04) | Active | Prismatic |  | 8000 | 80 |  |  | 60 | 4.2 | 3.7 | 3 | 12 | 180 | 1 | 1120 | 475 | 60 | 12 | 1 | 286 | 12 | 178.5 |  |  | x |  | @100% DoD
ISI-078b | ISI-078 | LECLANCHÉ | Nickel rich | NMC | Pouch | GL60 (936A04) | Active | Prismatic |  | 4500 | 80 |  |  | 60 | 4.2 | 3.7 | 3 | 12 | 180 | 1 | 1120 | 475 | 60 | 12 | 1 | 286 | 12 | 178.5 |  |  | x |  | @80% DoD
ISI-079a | ISI-079 | LECLANCHÉ | Nickel rich | NMC 622 | Pouch | GL65 | Active | Prismatic |  | 7000 | 80 |  |  | 65 | 4.35 | 3.72 | 3 | 13 | 195 | 1 | 1120 | 475 | 65 | 13 | 1 | 286 | 12 | 178.5 |  |  | x |  | @100% DoD
ISI-079b | ISI-079 | LECLANCHÉ | Nickel rich | NMC 622 | Pouch | GL65 | Active | Prismatic |  | 4000 | 80 |  |  | 65 | 4.35 | 3.72 | 3 | 13 | 195 | 1 | 1120 | 475 | 65 | 13 | 1 | 286 | 12 | 178.5 |  |  | x |  | @80% DoD
ISI-08 | ISI-08 | Kokam | Nickel rich | NMC | Pouch | SLPB120255255 | Active | Prismatic |  | 6000 | 70 | 423 | 182 | 75 | 4.2 | 3.7 | 2.7 | 15 | 225 | 1 | 1535 |  | 75 | 15 | 1 | 265 | 11.8 | 268 |  | 2020 | x | x | TUM
ISI-080 | ISI-080 | LG Chem | Nickel rich | NMC | Cylindrical | INR18650 MJ1 | Active | Cyl |  | 400 | 80 |  | 259.6 | 3.5 | 4.2 | 3.635 | 2.5 | 0.7 | 10 | 1.1429 | 49 |  | 3.4 | 0.96 | 0.42857 |  | 65 |  | 18 | 2014 | x |  | SDL
ISI-081 | ISI-081 | LG Chem | Nickel rich | NMC | Cylindrical | INR21700 M50T | Active | Cyl |  | 300 | 80 |  |  | 4.8 | 4.2 | 3.635 | 2.5 | 0.96 | 14.55 | 0.33 | 69 |  | 3.395 | 1.455 | 0.33 |  | 70 |  | 21 | 2018 | x
ISI-082 | ISI-082 | LG Chem | Nickel rich | NMC 811 | Cylindrical | INR21700 M50 | Active | Cyl |  | 500 | 80 |  | 248.7 | 4.8 | 4.2 | 3.635 | 2.5 | 0.96 | 14.55 | 0.33 | 68.5 |  | 3.395 | 1.455 | 0.33 |  | 70 |  | 21 | 2017 | x
ISI-083 | ISI-083 | Lishen | Nickel rich | NCA | Cylindrical | LR2170SA | Active | Cyl |  | 1000 | 80 |  |  | 4 | 4.2 | 3.65 | 2.5 | 2 | 12 | 1 | 68 |  | 2 | 0.8 | 0.5 |  | 70 |  | 21 | 2017 | x |  | SDL-26861
ISI-084 | ISI-084 | OSN | Lithium Titanate | LTO | Pouch | OSN-08198255-LT28 | Active | Prismatic |  | 30000 | 80 |  |  | 28 | 2.8 | 2.4 | 1.6 | 28 | 420 |  |  |  | 168 | 28 |  | 225 | 8 | 198 |  |  |  | x
ISI-085 | ISI-085 | Panasonic | Nickel rich | NCA | Cylindrical | Panasonic NCR21700A | Active | Cyl |  | 1000 | 80 |  |  | 5 | 4.2 | 3.65 | 2.5 | 1 | 15 |  | 70 |  | 3 | 1 |  |  | 70 |  | 21 |  |  | x
ISI-086 | ISI-086 | Panasonic | Nickel rich | NCA | Cylindrical | NCR20700A | Active | Cyl |  | 300 | 80 |  |  | 3.3 | 4.2 | 3.65 | 2.5 | 0.66 | 20 | 3 | 60 |  | 2.2 | 0.66 | 1 |  | 70 |  | 20 |  |  | x
ISI-087 | ISI-087 | Panasonic | Nickel rich | NCA | Cylindrical | NCR20700B | Active | Cyl |  | 500 | 80 | 659 | 224 | 4 | 4.2 | 3.65 | 2.5 | 0.8 | 12 | 2 | 63 |  | 2 | 0.8 | 0.5 |  | 70 |  | 20 |  | x | x | SDL_25605
ISI-088 | ISI-088 | Samsung | Nickel rich | NCA | Cylindrical | INR21700-40T | Active | Cyl |  | 250 | 60 |  |  | 4 | 4.2 | 3.635 | 2.5 | 0.8 | 10 | 8 | 70 |  | 6 | 2 | 1.5 |  | 70 |  | 21 | 2017 | x
ISI-089 | ISI-089 | Samsung | Nickel rich | NCA | Cylindrical | INR21700-48G | Active | Cyl |  | 500 | 60 |  | 250.4 | 4.8 | 4.2 | 3.635 | 2.5 | 0.96 | 9.6 | 1 | 70 |  | 4.8 | 1.44 | 0.3 |  | 70 |  | 21 | 2015 | x
ISI-09 | ISI-09 | Kokam | Nickel rich | NMC | Pouch | SLPB130255255G1 | Active | Prismatic |  | 6000 | 70 |  | 211 | 103 | 4.2 | 3.7 | 2.7 | 20.6 | 206 | 1 | 1810 |  | 103 | 20.6 | 1 | 265 | 13.3 | 268 |  | 2020 | x | x
ISI-090 | ISI-090 | VAPCELL | Nickel rich | NMC | Cylindrical | INR21700 | Active | Cyl | [5 empty] | 4.5 | 4.2 | 3.6 | 2.5 | 0.9 | 20 |  | 72 |  | 3 | 1.5 |  |  | 70 |  | 21 |  |  | x
ISI-091 | ISI-091 | Eagle Picher Technologies LLC | Nickel rich | NMC, NCA, NMC/NCA | Prismatic | LiBG18EV-1 | Active | Prismatic |  | 2000 | 80 | 210 | 80 | 17 | 4.1 | 3.7 | 2.5 | 8.5 | 2000 | 0.5 | 810 |  | 27.5 | 1.1 | 1 | 229 | 9.8 | 142 |  | 2020 | x |  | Dimensionen aus Inches in mm umgerechnet
ISI-092 | ISI-092 | Eagle Picher Technologies LLC | Nickel rich | NMC, NCA, NMC/NCA | Prismatic | SLC-16050-003 | Active | Prismatic |  |  |  | 305.4 | 121.3 | 62.5 | 4.1 | 3.7 | 3 | 31.25 | 62.5 |  | 2020 |  | 125 | 31.25 |  | 172.7 | 58.4 | 81.5 |  | 2016 | x |  | keine genaue Angabe zu Life Cycle
ISI-093 | ISI-093 | Eagle Picher Technologies LLC | Nickel rich | NMC, NCA, NMC/NCA | Prismatic | SLC-21060-001 | Active | Prismatic |  |  |  | 324.1 | 131.7 | 72 | 4.1 | 3.7 | 3 | 36 | 72 |  | 1974 |  | 146 | 36 |  | 173 | 56.9 | 81.5 |  | N/A | x |  | keine genaue Angabe zu Life Cycle
ISI-094 | ISI-094 | Eagle Picher Technologies LLC | Nickel rich | NCA | Prismatic | LP 32975 | Active | Prismatic |  | 2000 | 80 | 285 | 114 | 12 | 4.1 | 3.6 | 3 | 2.4 | 96 | 0.5 | 465 |  |  | 6 | 0.5 | 97.9 | 25.3 | 71 |  | 2019 | x
ISI-095 | ISI-095 | Eagle Picher Technologies LLC | Nickel rich | NCA | Prismatic | LP 33037 | Active | Prismatic |  | 2000 | 80 | 393 | 160 | 60 | 4.1 | 3.6 | 3 | 12 | 250 | 0.5 | 1600 |  |  | 12 | 0.5 | 141.3 | 34 | 137.7 |  | 2019 | x
ISI-096 | ISI-096 | Eagle Picher Technologies LLC | Nickel rich | NCA | Prismatic | LP 33081 | Active | Prismatic |  | 2000 | 80 | 335 | 141 | 30 | 4.1 | 3.6 | 3 | 6 | 150 | 0.5 | 950 |  |  | 6 | 0.5 | 140.5 | 28.1 | 95.7 |  | 2019 | x
ISI-097 | ISI-097 | Eagle Picher Technologies LLC | Nickel rich | NCA | Prismatic | LP 33330 | Active | Prismatic |  |  |  | 263 | 105 | 6 | 4.1 | 3.6 | 3 | 1.2 | 24 |  | 222 |  |  |  |  | 77.8 | 22.2 | 49.8 |  | 2019 | x |  | no charge data
ISI-098 | ISI-098 | Eagle Picher Technologies LLC | Nickel rich | NCA | Prismatic | LP 33450 | Active | Prismatic |  | 2000 | 80 | 378 | 153 | 43 | 4.1 | 3.6 | 3 | 8.6 | 200 | 0.5 | 1270 |  |  | 21.5 | 0.5 | 151.7 | 30.7 | 106.7 |  | 2019 | x
ISI-099 | ISI-099 | Eagle Picher Technologies LLC | Nickel rich | NCA | Prismatic | LP 34100 | Active | Prismatic |  |  |  | 165 | 70 | 5 | 4.1 | 3.6 | 3 |  | 500 |  | 275 |  |  | 2.5 |  | 143.2 | 7.4 | 105.9 |  | 2019 | x |  | low temperature cell
ISI-100 | ISI-100 | Amita Technologies | Nickel rich | NMC | Pouch | 9299130NE | Active | Prismatic |  | 1500 | 70 | 512 | 246 | 16.8 | 4.2 | 3.7 | 2.8 | 3.2 | 32 | 1 | 240 |  | 16 | 3.2 | 1 | 130 | 9.2 | 99 |  | N/A | x |  | 1C-1C RT 1500 Cycle ≧ 70%SOH
ISI-101 | ISI-101 | Amita Technologies | Nickel rich | NMC / LTO | Prismatic | 120155250L | Active | Prismatic |  | 10000 | 80 | 198 | 90 | 42 | 2.7 | 2.2 | 1.6 | 8 | 200 | 1 | 980 |  | 120 | 8 | 1 | 250 | 12 | 155 |  | 2019 | x |  | 1C-1C RT > 10000
ISI-102 | ISI-102 | Amita Technologies | Lithium Iron Phosphate | LFP | Prismatic | 120155250P | Active | Prismatic |  | 4000 | 80 | 275 | 128 | 40 | 3.65 | 3.2 | 2.5 | 8 | 120 | 1 | 980 |  | 120 | 8 | 1 | 250 | 12.2 | 155 |  | 2020 | x
ISI-103 | ISI-103 | Amita Technologies | Nickel rich | NMC | Prismatic | 120155250N | Active | Prismatic |  | 4000 | 80 | 384.6 | 202 | 49 | 4.2 | 3.65 | 2.8 | 9.6 | 144 | 1 | 885 |  | 9.6 | 144 | 1 | 250 | 12.2 | 155 |  | 2020 | x
ISI-104 | ISI-104 | Amita Technologies | Nickel rich | NMC | Prismatic | 120155250NH | Active | Prismatic |  | 3000 | 85 | 348.3 | 175 | 45 | 4.2 | 3.6 | 2.4 | 8.8 | 176 | 1 | 928 |  | 176 | 8.8 | 1 | 250 | 12.2 | 155 |  | 2020 | x
ISI-105 | ISI-105 | Amita Technologies | Nickel rich | NMC | Pouch | 5099130NRS | Active | Prismatic |  | 2000 | 80 | 333 | 152 | 5.5 | 4.2 | 3.7 | 2.8 |  | 44 | 1 | 141 |  | 27.5 |  | 1 | 130 | 5.23 | 98 |  | N/A | x |  | Datasheet als Screenshot Webseite
ISI-106 | ISI-106 | Amita Technologies | Nickel rich | NMC | Pouch | 7799130N | Active | Prismatic |  | 2000 |  | 388 | 181 | 10.3 | 4.2 | 3.7 | 2.8 |  | 30.9 | 1 | 218 |  | 10.3 |  | 1 | 130 | 8.2 | 98 |  | N/A | x |  | Datasheet als Screenshot Webseite
ISI-107 | ISI-107 | Amita Technologies | Nickel rich | NCA | Pouch | 8399130NE | Active | Prismatic |  | 700 |  | 521 | 235 | 14.5 | 4.2 | 3.7 | 2.8 |  | 14.5 | 1 | 235 |  | 14.5 |  | 1 | 130 | 8.3 | 99 |  | N/A | x |  | Datasheet als Screenshot Webseite
ISI-108 | ISI-108 | Amita Technologies | Nickel rich | NMC | Pouch | 7799130ND | Active | Prismatic |  | 2000 |  | 440 | 202 | 11.7 | 4.2 | 3.7 | 2.8 |  | 35.1 | 1 | 221 |  | 11.7 |  | 1 | 130 | 8.1 | 98 |  | N/A | x
ISI-109 | ISI-109 | Amita Technologies | Lithium Iron Phosphate | LFP | Pouch | 7799130P | Active | Prismatic |  | 3000 |  | 266 | 135 | 7.5 | 3.65 | 3.2 | 2.5 |  | 37.5 |  | 195 |  | 15 |  |  | 130 | 7.9 | 98 |  | N/A | x
ISI-110 | ISI-110 | Amita Technologies | Nickel rich | NMC | Pouch | 9299130N | Active | Prismatic |  | 2000 |  | 404 | 184 | 13 | 4.2 | 3.7 | 2.8 |  | 39 | 1 | 260 |  | 13 |  | 1 | 130 | 9.05 | 98 |  | N/A | x
ISI-111 | ISI-111 | Eemb Co | Lithium Iron Phosphate | LFP | Prismatic | LP7851119F | Active | Prismatic |  | 2000 |  |  |  | 3.5 | 3.65 | 3.2 | 2 | 0.7 | 7 | 0.5 | 87.5 |  | 3.5 | 0.73 | 0.5 | 120 | 8.1 | 51.5 |  | 2015 | x |  | no data spec. energy
ISI-112 | ISI-112 | Eemb Co | Lithium Iron Phosphate | LFP | Prismatic | LP1167220F | Active | Prismatic |  | 2000 |  |  |  | 11 | 3.65 | 3.2 | 2 | 2.2 | 22 | 0.5 | 275 |  | 11 | 0.73 | 0.5 | 224 | 11.3 | 67.5 |  | 2016 | x |  | no data spec. energy
ISI-113 | ISI-113 | Eemb Co | Lithium Iron Phosphate | LFP | Prismatic | LP7568130F | Active | Prismatic |  | 2000 |  |  |  | 5 | 3.65 | 3.2 | 2 | 1 | 10 | 0.5 | 125 |  | 5 | 0.73 | 0.5 | 131 | 7.8 | 68.5 |  | 2015 | x |  | no data spec. energy
ISI-114 | ISI-114 | Eemb Co | Lithium Iron Phosphate | LFP | Prismatic | LP9590120F | Active | Prismatic |  | 2000 |  |  |  | 8.5 | 3.65 | 3.2 | 2 | 1.7 | 17 | 0.5 | 170 |  | 8.5 | 0.73 | 0.5 | 121 | 9.8 | 90.5 |  | 2018 | x |  | no data spec. energy
ISI-115 | ISI-115 | Eemb Co | Lithium Iron Phosphate | LFP | Prismatic | LP60100100F | Active | Prismatic |  | 2000 |  |  |  | 4.5 | 3.65 | 3.2 | 2 | 0.9 | 9 | 0.5 | 112.5 |  | 4.5 | 0.73 | 0.5 | 101 | 6.3 | 100.5 |  | 2015 | x |  | no data spec. energy
ISI-116 | ISI-116 | Eemb Co | Lithium Iron Phosphate | LFP | Prismatic | LP90100160F | Active | Prismatic |  | 2000 |  |  |  | 10 | 3.65 | 3.2 | 2 | 2 | 20 | 0.5 | 250 |  | 10 | 0.73 | 0.5 | 166 | 9.5 | 101 |  | 2017 | x |  | no data spec. energy
ISI-117 | ISI-117 | Eemb Co | Lithium Iron Phosphate | LFP | Prismatic | LP7851119F | Active | Prismatic |  | 2000 |  |  |  | 7 | 3.65 | 3.2 | 2 | 1.4 | 14 | 0.5 | 175 |  | 7 | 0.73 | 0.5 | 123 | 7.8 | 103.5 |  | 2014 | x |  | no data spec. energy
ISI-118 | ISI-118 | Eagle Picher Technologies LLC | Nickel rich | NCA | Prismatic | LP 32770 | Active | Prismatic |  | 2000 | 80 | 343 | 134 | 55 | 4.1 | 3.7 | 3 | 11 | 440 | 0.5 | 1680 |  | 27.5 | 11 | 0.5 | 141 | 34 | 137.7 |  | 2016 | x
ISI-119 | ISI-119 | BMZ / Sony | Nickel rich | NMC 811 | Cylindrical | BMZ 21700 52EL | Active | Cyl |  | 1000 | 90 |  | 257 | 5 | 4.2 | 3.6 | 2.5 | 1 | 14 | 0.33 | 68.5 |  | 2.38 | 1.45 | 0.33 |  | 70.15 |  | 21.1 | 2018 | x
ISI-120 | ISI-120 | Zenlabs / Envia | Nickel rich | NMC | Pouch | ENV 11.6 Ah | Active | Prismatic |  | 1000 | 80 |  | 304 | 11.7 | 4.3 | 3.7 | 2.5 | 2.34 |  | 1 |  |  |  | 2.34 | 1 | 145 | 10 | 64 |  | 2019 | (x)
ISI-121 | ISI-121 | Zenlabs / Envia | Nickel rich | NMC | Pouch | ENV 50.4 Ah | Active | Prismatic |  | 600 | 80 |  | 300 | 50 | 4.3 | 3.7 | 2.5 | 10 |  | 1 |  |  |  | 2.34 | 1 | 320 | 7 | 102 |  | 2019 | (x)
ISI-122 | ISI-122 | Yoku Energy (Shenzhen) Co |  |  | Pouch | 2895129 | Active | Prismatic |  | 800 | 80 |  |  | 4.42 | 4.35 | 3.85 | 2.5 | 1 | 8.8 | 0.5 | 79 |  | 4.4 | 1 | 0.33 | 129 | 2.8 | 95 |  |  | (x) | x
ISI-123 | ISI-123 | EVE Energy | Lithium Iron Phosphate | LFP | Prismatic | LF105-73103 | Active | Prismatic |  | 3500 | 80 |  |  | 106.5 | 3.65 | 3.2 | 2.5 | 53.25 | 319.5 | 1 | 1980 |  | 106.5 | 53.25 | 1 | 200.5 | 36.7 | 130.3 |  | 2017 | x
ISI-124 | ISI-124 | EVE Energy | Lithium Iron Phosphate | LFP | Prismatic | LF90K | Active | Prismatic |  | 3500 | 80 | 318 | 147 | 91.5 | 3.65 | 3.2 | 2.5 | 265 | 681 | 1 | 1990 |  | 91.5 | 45.75 | 1 | 195.3 | 36.2 | 130.1 |  |  |  | x
ISI-125 | ISI-125 | BMZ / TerraE | Nickel rich | NCA | Cylindrical | INR 21700 50 E | Active | Cyl |  | 800 | 80 | 727 | 264 | 5 | 4.2 | 3.6 | 2.75 | 1 | 15 | 1 | 72 |  | 3.5 | 0.2 | 0.5 |  | 70.9 |  | 21.7 | 2021 | x
ISI-126 | ISI-126 | SKI | Nickel rich |  | Pouch | SKI Kia Niro | Active | Prismatic |  | 1000 | 80 | 607 | 257 | 60 | 4.35 | 3.6 | 2.75 | 30 | 120 | 1 | 899.3 |  | 60 | 30 | 1 | 300 | 15 | 108.5 |  | 2019 |  | x
ISI-127 | ISI-127 | CALB | Nickel rich | NMC | Prismatic | L148N50B | Active | Prismatic |  | 2000 | 80 | 498 | 212 | 50 | 4.35 | 3.66 | 2.75 | 25 | 50 | 1 | 861 |  | 50 | 25 | 0.5 | 148 | 26.5 | 97.5 |  | 2019 | x
ISI-128 | ISI-128 | CALB | Lithium Iron Phosphate | LFP | Prismatic | L135F72 (CAM72) | Active | Prismatic |  | 2000 | 80 |  | 132 | 72 | 3.65 | 3.2 | 2.5 | 36 | 72 | 1 | 1780 |  | 72 | 36 | 1 | 215 | 30 | 135 |  | 2019 | x
ISI-129 | ISI-129 | CALB | Lithium Iron Phosphate | LFP | Prismatic | L160F100B | Active | Prismatic |  | 3000 | 80 |  | 160 | 100 | 3.65 | 3.2 | 2.5 | 50 | 100 | 1 | 1970 |  | 100 | 50 | 1 | 160 | 49.9 | 116 |  | 2019 | x
ISI-130 | ISI-130 | CALB | Lithium Iron Phosphate | LFP | Prismatic | LFP176Ah | Active | Prismatic |  | 2000 | 80 |  | 141 | 176 | 3.65 | 3.2 | 2.5 | 88 | 176 | 1 | 3984 |  | 176 | 88 | 1 | 207 | 53.7 | 174 |  | 2019 | x
ISI-131 | ISI-131 | CALB | Lithium Iron Phosphate | LFP | Prismatic | 26650FS3 | Active | Prismatic |  | 2000 | 80 |  | 129 | 3.6 | 3.65 | 3.2 | 2 | 1.8 | 10.8 | 0.5 | 89 |  | 5.4 | 1.8 | 0.5 |  | 65 |  | 26 | 2019 | x
ISI-132 | ISI-132 | Samsung | Nickel rich |  | Prismatic | CS0495RT001A | Active | Prismatic |  | 1000 | 80 | 488 | 208 | 49.5 | 4.35 | 3.6 | 2.75 | 24.75 | 49.5 | 1 | 866 |  | 49.5 | 24.75 | 1 | 148 | 27 | 91 |  | 2019 |  | x | Batemo
ISI-133 | ISI-133 | BAK | Nickel rich |  | Cylindrical | N21700CG-50 | Active | Cyl |  | 1000 | 80 | 704 | 260 | 5 | 4.2 | 3.6 | 2.5 | 2.5 | 15 | 1 | 70 |  | 5 | 2.5 | 0.5 |  | 70 |  | 21 | 2020 |  | x | Batemo
ISI-134 | ISI-134 | Panasonic | Nickel rich |  | Cylindrical | NCR2170‑M | Active | Cyl |  | 1000 | 80 | 755 | 271 | 5.02 | 4.2 | 3.6 | 2.5 | 2.51 | 15.8 | 1 | 70 |  | 5.02 | 2.51 | 0.5 |  | 70 |  | 21 | 2020 |  | x | Batemo
ISI-135 | ISI-135 | Molicel | Nickel rich |  | Cylindrical | INR-21700-P42B | Active | Cyl |  | 800 | 80 | 601 | 226 | 4.2 | 4.2 | 3.6 | 2.5 | 4.2 | 26 | 1 | 70 |  | 6 | 4.2 | 1 |  | 70 |  | 21 |  |  | x | Batemo
ISI-136 | ISI-136 | Molicel | Nickel rich |  | Cylindrical | INR-21700-P42A | Active | Cyl |  | 800 | 80 | 615 | 230 | 4.2 | 4.2 | 3.6 | 2.5 | 4.2 | 26 | 2.5 | 70 |  | 6 | 4.2 | 1 |  | 70 |  | 21 |  |  | x | Batemo
ISI-137 | ISI-137 | Samsung | Nickel rich |  | Cylindrical | INR-21700-50S | Active | Cyl |  | 1000 | 80 | 742 | 260 | 5 | 4.2 | 3.6 | 2.5 | 5 | 20 | 1 | 72 |  | 6 | 2.5 | 1 |  | 70 |  | 21 | 2020 |  | x | Batemo
ISI-138 | ISI-138 | LG Chem | Nickel rich |  | Pouch | A7 | Active | Prismatic |  | 1000 | 80 | 524 | 211 | 50 | 4.2 | 3.6 | 2.5 | 50 | 179 | 1 | 895 |  | 50 | 25 | 1 | 298 | 10.6 | 153 |  | 2018 |  | x | Batemo
ISI-139 | ISI-139 | Lishen | Nickel rich |  | Prismatic | C‑PR51A | Active | Prismatic |  | 1000 | 80 | 481 | 215 | 51 | 4.2 | 3.6 | 2.5 | 51 | 188 | 1 | 911 |  | 51 | 25.5 | 1 | 148 | 28 | 98 |  |  |  | x | Batemo
ISI-140 | ISI-140 | LG Chem | Nickel rich |  | Pouch | E61V | Active | Prismatic |  | 1000 | 80 | 641 | 257 | 61 | 4.2 | 3.6 | 2.5 | 30.5 | 61 | 0.5 | 875 |  | 61 | 20.13 | 0.33 | 355 | 11.4 | 110 |  | 2019 |  | x | Batemo
ISI-141 | ISI-141 | LG Chem | Nickel rich |  | Pouch | E66A | Active | Prismatic |  | 1000 | 80 | 648 | 259 | 65 | 4.2 | 3.657 | 2.5 | 32.5 | 65 | 0.5 | 897 | 426 | 65 | 21.45 | 0.33 | 350 | 11.7 | 104 |  | 2020 |  | x | Batemo
ISI-142 | ISI-142 | LG Chem | Nickel rich |  | Pouch | E63 | Active | Prismatic |  | 1000 | 80 |  |  | 65.6 | 4.2 | 3.6 | 2.5 | 32.8 | 65.6 | 0.5 | 964 |  | 65.6 | 21.648 | 0.33 | 325 | 11.5 | 125 |  | 2018 | x |  | @25°C Room
ISI-143 | ISI-143 | Samsung | Nickel rich |  | Cylindrical | INR21700-48X | Active | Cyl |  | 1500 | 70 |  |  | 4.8 | 4.2 | 3.6 | 2.5 | 0.96 | 4.8 | 1 | 72 |  | 4.8 | 1.584 | 1 |  | 70 |  | 21 |  |  | x
ISI-144 | ISI-144 | LG Chem | Nickel rich |  | Pouch | E63B | Active | Prismatic |  | 1200 | 65 |  |  | 63 | 4.2 | 3.6 | 2.5 | 31.5 | 63 | 1 | 882 |  | 63 | 18.9 | 0.33 | 301 | 14.5 | 100 |  | 2018 | x |  | @25°C Room
ISI-145 | ISI-145 | LG Chem | Nickel rich | NMC712 | Pouch | E78 | Active | Prismatic |  | 1500 | 80 |  | 265 | 78 | 4.2 | 3.6 | 2.5 | 23.4 | 78 | 0.33 | 965 |  | 78 | 23.4 | 0.33 | 530 | 8.5 | 100 |  | 2021 |  | x | @25°C Room
ISI-146 | ISI-146 | A123 | Lithium Iron Phosphate | LFP | Pouch | A123 20AH | Active | Prismatic |  | 1000 | 80 |  |  | 20 | 3.65 | 3.3 | 2.5 | 4 | 20 |  | 496 |  | 20 | 4 |  | 227 | 7.25 | 160 |  |  |  | x
ISI-147 | ISI-147 | LG Chem | Nickel rich | NMC | Pouch | NX2.1 | Active | Prismatic |  | 1000 | 80 |  | 265 | 60 | 4.2 | 3.6 | 2.5 | 12 | 120 | 0.33 | 820 |  | 60 | 12 | 0.33 | 300 | 13.5 | 100 |  | 2020 | x | x | @25°C Room
ISI-148 | ISI-148 | CALB | Lithium Iron Phosphate | LFP | Prismatic | CA400 | Active | Prismatic |  | 2000 | 80 |  |  | 400 | 3.65 | 3.2 | 2.5 | 120 | 800 | 0.3 | 13600 |  | 400 | 120 | 0.3 | 450 | 71 | 275 |  |  | x
ISI-149 | ISI-149 | CALB | Lithium Iron Phosphate | LFP | Prismatic | CAM72 | Active | Prismatic |  | 2000 | 80 |  |  | 72 | 3.65 | 3.2 | 2.5 | 21.6 | 216 | 0.3 | 1900 |  | 72 | 21.6 | 0.3 | 68 | 29 | 216 |  |  | x
ISI-150 | ISI-150 | Melasta | Lithium Iron Phosphate | LFP | Prismatic | MB-LFP-32173128 | Active | Prismatic |  | 2000 | 80 |  |  | 60 | 3.65 | 3.2 | 2 | 12 | 180 | 0.2 | 1410 |  | 120 | 12 | 0.2 | 173 | 32 | 124 |  |  | x
ISI-151 | ISI-151 | Melasta | Lithium Iron Phosphate | LFP | Cylindrical | MB-IFR26650 | Active | Cyl |  | 2000 | 80 |  |  | 3.8 | 3.65 | 3.2 | 2 | 0.76 | 11.4 | 0.2 | 92 |  | 3.8 | 0.76 | 0.2 |  | 65.2 |  | 26.5 |  | x
ISI-152 | ISI-152 | Melasta | Nickel rich | NMC | Pouch | SLPBB042126 | Active | Prismatic |  | 100 | 80 |  |  | 6.55 | 4.2 | 3.7 | 2.5 | 1.31 | 98.25 | 15 | 126 |  | 13.1 | 1.31 | 0.5 | 127 | 10.2 | 42 |  |  | x
SDL-01248 | SDL-01248 | Saft | Nickel rich | NMC, NCA, NMC/NCA | Cylindrical | VL 34570 | Active | Cyl |  | 500 | 70 | 380 | 160 | 5.4 | 4.2 | 3.7 | 2.5 | 1.1 | 11 |  | 125 | 52.8197 | 5.4 | 1.1 |  |  | 59.43 |  | 34.2 | 2007 | x
SDL-02926 | SDL-02926 | Kokam | Nickel rich | NMC | Pouch | SLPB50106100 | Active | Prismatic |  | 800 | 80 |  |  | 5 | 4.2 | 3.7 | 2.7 | 2.5 | 10 | 1 | 115 | 53 | 5 | 1 | 1 | 106 | 5 | 100 |  |  | x
SDL-02927 | SDL-02927 | Kokam | Nickel rich | NMC | Pouch | SLPB75106100 | Active | Prismatic |  | 800 | 80 |  | 173 | 7.5 | 4.2 | 3.7 | 2.7 | 3.75 | 15 | 1 | 155 | 79.5 | 7.5 | 1.5 | 1 | 106 | 7.5 | 100 |  |  | x
SDL-02928 | SDL-02928 | Kokam | Nickel rich | NMC | Pouch | SLPB75106205 | Active | Prismatic |  | 800 | 80 |  | 174 | 16 | 4.2 | 3.7 | 2.7 | 8 | 16 | 1 | 330 | 162.975 | 16 | 3.2 | 1 | 205 | 7.5 | 106 |  |  | x
SDL-02929 | SDL-02929 | Kokam | Nickel rich | NMC | Pouch | SLPB60216216 | Active | Prismatic |  | 800 | 80 |  | 154 | 25 | 4.2 | 3.7 | 2.7 | 12.5 | 25 |  | 620 | 307.45 | 25 | 5 |  | 220 | 6.5 | 215 |  |  | x
SDL-02933 | SDL-02933 | Kokam | Nickel rich | NMC | Pouch | SLPB70460330 | Active | Prismatic |  | 800 | 80 |  | 179 | 100 | 4.2 | 3.7 | 2.7 | 50 | 100 |  | 2320 | 1064.7 | 100 | 20 |  | 455 | 7.2 | 325 |  |  | x
SDL-02945 | SDL-02945 | Kokam | Nickel rich | NMC | Pouch | SLPB55205130H | Active | Prismatic |  | 800 | 80 |  | 145 | 11 | 4.2 | 3.7 | 2.7 | 5.5 | 55 |  | 292 | 149.968 | 22 | 2.2 |  | 206 | 5.6 | 130 |  |  | x
SDL-02946 | SDL-02946 | Kokam | Nickel rich | NMC | Pouch | SLPB78216216H | Active | Prismatic |  | 800 | 80 |  | 158 | 31 | 4.2 | 3.7 | 2.7 | 15.5 | 155 |  | 860 | 397.32 | 62 | 6.2 |  | 220 | 8.4 | 215 |  |  | x
SDL-02948 | SDL-02948 | Kokam | Nickel rich | NMC | Pouch | SLPB60460330H | Active | Prismatic |  | 800 | 80 |  | 149 | 70 | 4.2 | 3.7 | 2.7 | 35 | 350 |  | 1950 | 857.675 | 140 | 14 |  | 455 | 5.8 | 325 |  |  | x
SDL-02949 | SDL-02949 | Kokam | Nickel rich | NMC | Pouch | SLPB80460330H | Active | Prismatic |  | 800 | 80 |  | 155 | 100 | 4.2 | 3.7 | 2.7 | 50 | 500 |  | 2700 | 1197.7875 | 200 | 20 |  | 455 | 8.1 | 325 |  |  | x
SDL-02950 | SDL-02950 | Kokam | Nickel rich | NMC | Pouch | SPLB160460330H | Active | Prismatic |  | 800 | 80 |  | 162 | 200 | 4.2 | 3.7 | 2.7 | 100 | 400 |  | 5260 | 2513.875 | 200 | 40 |  | 455 | 17 | 325 |  |  | x
SDL-03609 | SDL-03609 | HYB Battery Co |  |  | Prismatic | IMP206990S | Active | Prismatic |  | 400 | 80 |  |  | 9 | 4.2 | 3.7 | 3 | 3 | 27 | 0.33 | 310 | 144.9 | 4.5 | 1.8 | 0.33 | 103 | 20 | 69 |  |  | x
SDL-03617 | SDL-03617 | HYB Battery Co |  |  | Prismatic | IMP50110140S | Active | Prismatic |  | 400 | 80 |  |  | 60 | 4.2 | 3.6 | 3 | 12 | 30 | 0.33 | 1850 | 852.5 | 30 | 12 | 0.33 | 155 | 50.5 | 110 |  |  | x
SDL-05872 | SDL-05872 | Advanced Electronics Energy |  |  | Pouch | AE8867220PMHRE | Active | Prismatic |  | 300 | 80 |  |  | 10.5 | 4.2 | 3.7 | 2.75 | 1.94 | 19.4 | 0.5 | 258 | 129.712 | 9.7 | 4.85 | 0.5 | 220 | 8.8 | 67 |  | 2006 | x
SDL-06597 | SDL-06597 | Yoku Energy (Shenzhen) Co |  |  | Pouch | 656096 | Active | Prismatic |  | 300 | 75 |  |  | 3.6 | 4.2 | 3.7 | 2.75 | 0.72 | 3.6 | 0.2 | 74 | 37.44 | 1.8 | 0.72 | 0.2 | 96 | 6.5 | 60 |  | 2011 | x
SDL-06600 | SDL-06600 | Yoku Energy (Shenzhen) Co |  |  | Pouch | 8235135 | Active | Prismatic |  | 300 | 80 |  |  | 3.5 | 4.2 | 3.7 | 2.75 | 0.7 |  | 0.2 | 71 | 38.745 | 1.75 | 0.72 | 0.2 | 136 | 8.2 | 35.5 |  | 2008 | x
SDL-06638 | SDL-06638 | Yoku Energy (Shenzhen) Co |  |  | Pouch | 6567100 | Active | Prismatic |  | 300 | 75 |  |  | 4 | 4.2 | 3.7 | 2.75 | 0.75 | 4 | 0.2 | 82 | 43.55 | 4 | 0.75 | 0.2 | 101 | 6.7 | 67.5 |  | 2011 | x
SDL-06646 | SDL-06646 | Yoku Energy (Shenzhen) Co |  |  | Pouch | 7545135 | Active | Prismatic |  | 300 | 80 |  |  | 4.2 | 4.2 | 3.7 | 2.75 | 0.84 | 4.2 | 0.2 | 78 | 45.5625 | 4.2 | 0.84 | 0.2 | 135 | 7.5 | 45 |  | 2008 | x
SDL-07227 | SDL-07227 | ATL - Amperex Technology |  |  | Pouch | 5080122 | Active | Prismatic |  | 500 | 80 |  |  | 4.53 | 4.2 | 3.7 | 3 | 0.906 |  | 0.5 | 106 | 50.752 | 4.53 | 2.26 | 0.5 | 122 | 5.2 | 80 |  | 2008 | x
SDL-07234 | SDL-07234 | ATL - Amperex Technology |  |  | Pouch | 8235138 | Active | Prismatic |  | 500 | 80 |  |  | 3.8 | 4.2 | 3.7 | 3 | 0.76 | 3.8 | 1 | 85 | 41.055 | 3.8 | 1.9 | 1 | 138 | 8.5 | 35 |  | 2008 | x
SDL-07236 | SDL-07236 | ATL - Amperex Technology |  |  | Pouch | 8045135 | Active | Prismatic |  | 500 | 80 |  |  | 4.4 | 4.2 | 3.7 | 3 | 0.88 | 4.4 | 1 | 95 | 48.6 | 4.4 | 2.2 | 1 | 135 | 8 | 45 |  | 2008 | x
SDL-07237 | SDL-07237 | ATL - Amperex Technology |  |  | Pouch | 8845135 | Active | Prismatic |  | 500 | 80 |  |  | 4.75 | 4.2 | 3.7 | 3 | 0.95 | 4.75 | 1 | 105 | 54.675 | 4.75 | 2.375 | 1 | 135 | 9 | 45 |  | 2008 | x
SDL-07238 | SDL-07238 | ATL - Amperex Technology |  |  | Pouch | 5048168 | Active | Prismatic |  | 500 | 80 |  |  | 3.8 | 4.2 | 3.7 | 3 | 0.76 | 3.8 | 1 | 85 | 41.405 | 3.8 | 1.9 | 1 | 169 | 5 | 49 |  | 2008 | x
SDL-07239 | SDL-07239 | ATL - Amperex Technology |  |  | Pouch | 6048168 | Active | Prismatic |  | 500 | 80 |  |  | 4.2 | 4.2 | 3.7 | 3 | 0.84 | 4.2 | 1 | 100 | 49.686 | 4.2 | 2.1 | 1 | 169 | 6 | 49 |  | 2008 | x
SDL-07240 | SDL-07240 | ATL - Amperex Technology |  |  | Pouch | 7048168 | Active | Prismatic |  | 500 | 80 |  |  | 5.5 | 4.2 | 3.7 | 3 | 1.1 | 5.5 | 1 | 113 | 62.9356 | 5.5 | 2.75 | 1 | 169 | 7.6 | 49 |  | 2008 | x
SDL-09564 | SDL-09564 | Saft | Nickel rich | NMC, NCA, NMC/NCA | Cylindrical | VL 12 V | Active | Cyl |  | 2000 | 80 | 175 | 74 | 12 | 4.1 | 3.6 | 2.75 | 12 | 1500 |  | 640 | 270 | 180 | 12 |  |  | 173 |  | 47 | 2007 | x
SDL-09565 | SDL-09565 | Saft | Nickel rich | NMC, NCA, NMC/NCA | Cylindrical | VL 34480 | Active | Cyl |  | 500 | 70 | 380 | 160 | 4.4 | 4.2 | 3.7 | 2.5 | 0.9 | 8.8 |  | 103 | 45.8282 | 4.4 | 1.1 |  |  | 50.8 |  | 33.9 | 2007 | x
SDL-09566 | SDL-09566 | Saft | Nickel rich | NMC, NCA, NMC/NCA | Cylindrical | VL 37570 | Active | Cyl |  | 500 | 70 | 385 | 175 | 7 | 4.2 | 3.7 | 2.5 | 1.4 | 14 |  | 149 | 65.3326 | 7 | 1.4 |  |  | 59.5 |  | 37.4 | 2007 | x
SDL-12690 | SDL-12690 | General Electronics Battery Co |  |  | Cylindrical | GEB32650 | Active | Cyl |  | 600 | 80 |  |  | 6 | 4.2 | 3.7 | 2.75 | 3 | 6 | 0.2 | 140 | 52.2496 | 3 | 1.2 | 0.2 |  | 66.5 |  | 32.5 | 2018 | x
SDL-12800 | SDL-12800 | Saft | Nickel rich | NMC, NCA, NMC/NCA | Cylindrical | VL 4V | Active | Cyl |  | 2000 | 80 | 100 | 50 | 4.4 | 4.1 | 3.6 | 2.5 | 4.4 | 500 |  | 320 | 161.0466 | 66 | 4.4 |  |  | 175.4 |  | 34.2 | 2007 | x
SDL-12801 | SDL-12801 | Saft | Nickel rich | NMC, NCA, NMC/NCA | Cylindrical | VL 6A | Active | Cyl |  | 5000 | 80 |  |  | 6 | 4.1 | 3.65 | 2 | 12 | 750 |  | 340 | 158.6681 | 90 | 6 |  |  | 165 |  | 35 | 2007 | x
SDL-12802 | SDL-12802 | Saft | Nickel rich | NMC, NCA, NMC/NCA | Cylindrical | VL 8V | Active | Cyl |  | 2000 | 80 | 122 | 65 | 8.5 | 4.1 | 3.6 | 2.5 | 8.5 | 1000 |  | 470 | 252.0227 | 127.5 | 8.5 |  |  | 182 |  | 42 | 2007 | x
SDL-14721 | SDL-14721 | E-One Moli Energy (Canada) Limited |  |  | Cylindrical | IBR-26700A | Active | Cyl |  | 500 | 80 | 335 | 135 | 3.5 | 4.2 | 3.75 | 2.5 | 0.7 | 15 | 2.86 | 95 | 38.298 | 3.7 | 0.7 | 2.86 |  | 70 |  | 26.4 | 2006 | x
SDL-14857 | SDL-14857 | Saft | Nickel rich | NMC, NCA, NMC/NCA | Cylindrical | VL 32600-125 | Active | Cyl |  | 200 | 70 |  |  | 4.5 | 4.1 | 3.6 | 2.5 | 0.9 | 2.3 | 0.2 | 139 | 55.5009 | 2 | 0.9 | 0.2 |  | 61.85 |  | 32.05 | 2010 | x
SDL-14876 | SDL-14876 | Saft | Nickel rich | NMC, NCA, NMC/NCA | Cylindrical | VL 34P | Active | Cyl |  | 2000 | 80 | 280 | 120 | 33 | 4.1 | 3.6 | 2.5 | 33 | 500 |  | 940 | 410 | 16.5 | 16.25 |  |  | 195 |  | 54 | 2007 | x
SDL-14955 | SDL-14955 | Wuhan Lisun Power Corp. Ltd |  |  | Prismatic | IMP225054S | Active | Prismatic |  | 500 | 80 |  |  | 3.5 | 4.2 | 3.7 | 2.75 | 0.7 | 3.5 |  | 155 | 67.116 | 1 | 0.7 |  | 56 | 23.5 | 51 |  | 2006 | x
SDL-14956 | SDL-14956 | Wuhan Lisun Power Corp. Ltd |  |  | Prismatic | IMP225058S | Active | Prismatic |  | 500 | 80 |  |  | 4 | 4.2 | 3.7 | 2.75 | 0.8 | 4 |  | 160 | 71.91 | 1 | 0.8 |  | 60 | 23.5 | 51 |  | 2006 | x
SDL-14957 | SDL-14957 | Wuhan Lisun Power Corp. Ltd |  |  | Prismatic | ICP174167S | Active | Prismatic |  | 500 | 80 |  |  | 4 | 4.2 | 3.7 | 2.75 | 0.8 | 1 |  | 130 | 53.613 | 1 | 0.8 |  | 69 | 18.5 | 42 |  | 2006 | x
SDL-14958 | SDL-14958 | Wuhan Lisun Power Corp. Ltd |  |  | Prismatic | ICP254145S | Active | Prismatic |  | 500 | 80 |  |  | 4 | 4.2 | 3.7 | 2.75 | 0.8 | 2 |  | 115 | 52.311 | 1 | 0.8 |  | 47 | 25.5 | 41.5 |  | 2006 | x
SDL-14959 | SDL-14959 | Wuhan Lisun Power Corp. Ltd |  |  | Prismatic | ICP225054S | Active | Prismatic |  | 500 | 80 |  |  | 5 | 4.2 | 3.7 | 2.75 | 1 | 1 |  | 155 | 67.116 | 1 | 1 |  | 56 | 23.5 | 51 |  | 2006 | x
SDL-14960 | SDL-14960 | Wuhan Lisun Power Corp. Ltd |  |  | Prismatic | IMP225069S | Active | Prismatic |  | 500 | 80 |  |  | 5 | 4.2 | 3.7 | 2.75 | 1 | 1 |  | 195 | 85.0935 | 1 | 1 |  | 71 | 23.5 | 51 |  | 2006 | x
SDL-14961 | SDL-14961 | Wuhan Lisun Power Corp. Ltd |  |  | Prismatic | ICP226769S | Active | Prismatic |  | 500 | 80 |  |  | 6.5 | 4.2 | 3.7 | 2.75 | 1.3 | 3 |  | 235 | 113.458 | 1 | 1.3 |  | 71 | 23.5 | 68 |  | 2006 | x
SDL-14962 | SDL-14962 | Wuhan Lisun Power Corp. Ltd |  |  | Prismatic | ICP225069S | Active | Prismatic |  | 500 | 80 |  |  | 7 | 4.2 | 3.7 | 2.75 | 1.4 | 1.4 |  | 195 | 85.0935 | 1.4 | 1.4 |  | 71 | 23.5 | 51 |  | 2006 | x
SDL-14963 | SDL-14963 | Wuhan Lisun Power Corp. Ltd |  |  | Prismatic | ICP226754M | Active | Prismatic |  | 500 | 80 |  |  | 7 | 4.2 | 3.7 | 2.75 | 7 | 7 |  | 210 | 110.262 | 7 | 7 |  | 69 | 23.5 | 68 |  | 2006 | x
SDL-14964 | SDL-14964 | Wuhan Lisun Power Corp. Ltd |  |  | Prismatic | ICP226769S | Active | Prismatic |  | 500 | 80 |  |  | 9 | 4.2 | 3.7 | 2.75 | 1.8 | 1.8 |  | 235 | 113.458 | 1.8 | 1.8 |  | 71 | 23.5 | 68 |  | 2006 | x
SDL-14965 | SDL-14965 | Wuhan Lisun Power Corp. Ltd |  |  | Prismatic | ICP257054M | Active | Prismatic |  | 500 | 80 |  |  | 9 | 4.2 | 3.7 | 2.75 | 9 | 9 |  | 250 | 129.8235 | 9 | 9 |  | 71 | 26.5 | 69 |  | 2006 | x
SDL-16572 | SDL-16572 | Saft | Nickel rich | NMC, NCA, NMC/NCA | Cylindrical | VL 52E | Active | Cyl |  | 500 | 80 | 392 | 178 | 52 | 4.1 | 3.6 | 2.75 | 10.4 | 52 |  | 1000 | 476.1245 | 52 | 5.2 |  |  | 208 |  | 54 |  | x
SDL-16776 | SDL-16776 | Kayo battery co., ltd | Lithium Iron Phosphate | LFP | Cylindrical | KFL 32650-10P | Active | Cyl |  | 2000 | 80 |  |  | 3.8 | 3.65 | 3.2 | 2.5 | 0.76 | 38 | 0.5 | 120 | 53.8952 | 3.8 | 1.52 | 0.5 |  | 65 |  | 32.5 | 2008 | x
SDL-16777 | SDL-16777 | Kayo battery co., ltd | Lithium Iron Phosphate | LFP | Cylindrical | KFL 32650 | Active | Cyl |  | 2000 | 80 |  |  | 4 | 3.65 | 3.2 | 2.5 | 0.8 | 12 | 0.5 | 125 | 53.8952 | 4 | 1.6 | 0.5 |  | 65 |  | 32.5 | 2008 | x
SDL-16819 | SDL-16819 | GS Yuasa Technology | Lithium Cobalt Oxide | LCO | Prismatic | LVP10 | Active | Prismatic |  | 500 | 80 | 195 | 87 | 11.5 | 4.2 | 3.7 | 3 | 1.15 | 57.5 |  | 490 | 218.4 | 11.5 | 2.3 |  | 130 | 21 | 80 |  |  | x
SDL-16835 | SDL-16835 | EAS Batteries | Nickel rich | NCA | Cylindrical | HP-601300 NCA | Active | Cyl |  | 1000 | 80 | 264 | 99 | 27 | 4.2 | 3.6 | 2.7 | 54 | 270 | 0.5 | 980 | 449.334 | 162 | 27 | 0.5 |  | 159 |  | 60 | 2009 | x
SDL-18448 | SDL-18448 | Saft | Nickel rich | NMC, NCA, NMC/NCA | Prismatic | MP174565 | Active | Prismatic |  | 600 | 70 | 423 | 175 | 4.8 | 4.2 | 3.75 | 2.5 | 1 | 10 | 0.5 | 103 | 42.5 | 5 | 1 | 0.5 | 70 | 18.1 | 45.5 |  | 2009 | x
SDL-18449 | SDL-18449 | Saft | Nickel rich | NMC, NCA, NMC/NCA | Prismatic | MP174865 IS | Active | Prismatic |  | 850 | 70 | 335 | 140 | 4.8 | 4.1 | 3.65 | 2.5 | 1.1 | 10 | 0.5 | 124 | 52 | 5 | 0.58 | 0.5 | 65 | 19 | 48 |  | 2007 | x
SDL-18452 | SDL-18452 | Saft | Nickel rich | NMC, NCA, NMC/NCA | Cylindrical | VL 48E | Active | Cyl |  | 500 | 80 | 300 | 150 | 48 | 4.1 | 3.6 | 2.5 | 4.8 | 100 |  | 1150 | 572.265 | 48 | 4.8 |  |  | 245 |  | 54 | 2007 | x
SDL-18653 | SDL-18653 | Saft | Lithium Iron Phosphate | LFP | Cylindrical | VL 10VFE | Active | Cyl |  | 600 | 80 | 128 | 54 | 10 | 3.65 | 3.3 | 2.5 | 10 | 1500 |  | 600 | 270 | 10 | 1 |  |  | 173 |  | 47 | 2007 | x
SDL-18654 | SDL-18654 | Saft | Lithium Iron Phosphate | LFP | Cylindrical | VL 25PFE | Active | Cyl |  | 2500 | 75 | 189 | 89 | 25 | 3.65 | 3.3 | 2.5 | 25 | 500 |  | 940 | 451.3401 | 12.5 | 5 |  |  | 195 |  | 54 | 2007 | x
SDL-20110 | SDL-20110 | Eemb Co | Lithium Cobalt Oxide | ambigious - LCO | Pouch | LP6545135 | Active | Prismatic |  | 500 | 80 |  |  | 3.8 | 4.2 | 3.7 | 2.7 | 0.76 | 7.6 | 0.5 | 82 | 39.4875 | 1.75 | 0.76 | 0.5 | 135 | 6.5 | 45 |  |  | x
SDL-20112a | SDL-20112 | Eemb Co | Lithium Cobalt Oxide | ambigious - LCO | Pouch | LP8545135-PCM-LD | Active | Prismatic |  | 500 | 80 |  |  | 5.6 | 4.2 | 3.7 | 2.7 | 1.12 | 11.2 | 0.5 | 105 | 51.6375 | 5.6 | 1.12 | 0.5 | 135 | 8.5 | 45 |  | 2015 | x
SDL-20112b | SDL-20112 | Eemb Co | Lithium Cobalt Oxide | ambigious - LCO | Pouch | LP8545135-PCM-LD | Active | Prismatic |  | 800 | 80 |  |  | 5.6 | 4.2 | 3.7 | 2.7 | 1.12 | 11.2 | 0.2 | 105 | 51.6375 | 5.6 | 1.12 | 0.2 | 135 | 8.5 | 45 |  | 2015 | x
SDL-20131a | SDL-20131 | Eemb Co | Lithium Cobalt Oxide | ambigious - LCO | Pouch | LP6548166 | Active | Prismatic |  | 500 | 80 |  |  | 5.6 | 4.2 | 3.7 | 2.7 | 1.12 | 11.2 | 0.5 | 112 | 51.792 | 5.6 | 1.12 | 0.5 | 166 | 6.5 | 48 |  | 2018 | x
SDL-20131b | SDL-20131 | Eemb Co | Lithium Cobalt Oxide | ambigious - LCO | Pouch | LP6548166 | Active | Prismatic |  | 800 | 80 |  |  | 5.6 | 4.2 | 3.7 | 2.7 | 1.12 | 11.2 | 0.2 | 112 | 51.792 | 5.6 | 1.12 | 0.2 | 166 | 6.5 | 48 |  | 2018 | x
SDL-20132a | SDL-20132 | Eemb Co | Lithium Cobalt Oxide | ambigious - LCO | Pouch | LP6848166 | Active | Prismatic |  | 500 | 80 |  |  | 5.2 | 4.2 | 3.7 | 2.7 | 1.04 | 10.4 | 0.5 | 110 | 54.1824 | 5.2 | 1.04 | 0.5 | 166 | 6.8 | 48 |  | 2017 | x
SDL-20132b | SDL-20132 | Eemb Co | Lithium Cobalt Oxide | ambigious - LCO | Pouch | LP6848166 | Active | Prismatic |  | 800 | 80 |  |  | 5.2 | 4.2 | 3.7 | 2.7 | 1.04 | 10.4 | 0.2 | 110 | 54.1824 | 5.2 | 1.04 | 0.2 | 166 | 6.8 | 48 |  | 2017 | x
SDL-20133a | SDL-20133 | Eemb Co | Lithium Cobalt Oxide | ambigious - LCO | Pouch | LP7548166 | Active | Prismatic |  | 500 | 80 |  |  | 6.2 | 4.2 | 3.7 | 2.7 | 1.24 | 12.4 | 0.5 | 124.5 | 59.76 | 6.2 | 1.24 | 0.5 | 166 | 7.5 | 48 |  | 2017 | x
SDL-20133b | SDL-20133 | Eemb Co | Lithium Cobalt Oxide | ambigious - LCO | Pouch | LP7548166 | Active | Prismatic |  | 800 | 80 |  |  | 6.2 | 4.2 | 3.7 | 2.7 | 1.24 | 12.4 | 0.2 | 124.5 | 59.76 | 6.2 | 1.24 | 0.2 | 166 | 7.5 | 48 |  | 2017 | x
SDL-20149a | SDL-20149 | Eemb Co | Lithium Cobalt Oxide | ambigious - LCO | Pouch | LP855085-PCM-NTC-LD | Active | Prismatic |  | 500 | 80 |  |  | 3.9 | 4.2 | 3.7 | 2.7 | 0.78 | 7.8 | 0.5 | 78 | 36.125 | 3.9 | 0.78 | 0.5 | 85 | 8.5 | 50 |  | 2015 | x
SDL-20149b | SDL-20149 | Eemb Co | Lithium Cobalt Oxide | ambigious - LCO | Pouch | LP855085-PCM-NTC-LD | Active | Prismatic |  | 800 | 80 |  |  | 3.9 | 4.2 | 3.7 | 2.7 | 0.78 | 7.8 | 0.2 | 78 | 36.125 | 3.9 | 0.78 | 0.2 | 85 | 8.5 | 50 |  | 2015 | x
SDL-20153a | SDL-20153 | Eemb Co | Lithium Cobalt Oxide | ambigious - LCO | Pouch | LP9051109-PCM-NTC-LD | Active | Prismatic |  | 500 | 80 |  |  | 5.5 | 4.2 | 3.7 | 2.7 | 1.1 | 11 | 0.5 | 110 | 50.031 | 5.5 | 1.1 | 0.5 | 109 | 9 | 51 |  | 2018 | x
SDL-20153b | SDL-20153 | Eemb Co | Lithium Cobalt Oxide | ambigious - LCO | Pouch | LP9051109-PCM-NTC-LD | Active | Prismatic |  | 800 | 80 |  |  | 5.5 | 4.2 | 3.7 | 2.7 | 1.1 | 11 | 0.2 | 110 | 50.031 | 5.5 | 1.1 | 0.2 | 109 | 9 | 51 |  | 2018 | x
SDL-20180a | SDL-20180 | Eemb Co | Lithium Cobalt Oxide | ambigious - LCO | Pouch | LP925572 | Active | Prismatic |  | 500 | 80 |  |  | 4 | 4.2 | 3.7 | 2.7 | 0.8 | 8 | 0.5 | 72 | 36.432 | 4 | 0.8 | 0.5 | 72 | 9.2 | 55 |  | 2017 | x
SDL-20180b | SDL-20180 | Eemb Co | Lithium Cobalt Oxide | ambigious - LCO | Pouch | LP925572 | Active | Prismatic |  | 800 | 80 |  |  | 4 | 4.2 | 3.7 | 2.7 | 0.8 | 8 | 0.2 | 72 | 36.432 | 4 | 0.8 | 0.2 | 72 | 9.2 | 55 |  | 2017 | x
SDL-20209a | SDL-20209 | Eemb Co | Lithium Cobalt Oxide | ambigious - LCO | Pouch | LP956167-PCM-LD | Active | Prismatic |  | 500 | 80 |  |  | 4 | 4.2 | 3.7 | 2.7 | 0.8 | 8 | 0.5 | 80 | 38.8265 | 4 | 0.8 | 0.5 | 67 | 9.5 | 61 |  | 2015 | x
SDL-20209b | SDL-20209 | Eemb Co | Lithium Cobalt Oxide | ambigious - LCO | Pouch | LP956167-PCM-LD | Active | Prismatic |  | 800 | 80 |  |  | 4 | 4.2 | 3.7 | 2.7 | 0.8 | 8 | 0.2 | 80 | 38.8265 | 4 | 0.8 | 0.2 | 67 | 9.5 | 61 |  | 2015 | x
SDL-20211a | SDL-20211 | Eemb Co | Lithium Cobalt Oxide | ambigious - LCO | Pouch | LP656194-PCM-LD | Active | Prismatic |  | 500 | 80 |  |  | 4 | 4.2 | 3.7 | 2.7 | 0.8 | 8 | 0.5 | 80 | 37.271 | 4 | 0.8 | 0.5 | 94 | 6.5 | 61 |  | 2015 | x
SDL-20211b | SDL-20211 | Eemb Co | Lithium Cobalt Oxide | ambigious - LCO | Pouch | LP656194-PCM-LD | Active | Prismatic |  | 800 | 80 |  |  | 4 | 4.2 | 3.7 | 2.7 | 0.8 | 8 | 0.2 | 80 | 37.271 | 4 | 0.8 | 0.2 | 94 | 6.5 | 61 |  | 2015 | x
SDL-20223a | SDL-20223 | Eemb Co | Lithium Cobalt Oxide | ambigious - LCO | Pouch | LP857062-PCM-NTC-LD | Active | Prismatic |  | 500 | 80 |  |  | 3.8 | 4.2 | 3.7 | 2.7 | 0.76 | 7.6 | 0.5 | 71.5 | 36.89 | 3.8 | 0.76 | 0.5 | 70 | 8.5 | 62 |  | 2015 | x
SDL-20223b | SDL-20223 | Eemb Co | Lithium Cobalt Oxide | ambigious - LCO | Pouch | LP857062-PCM-NTC-LD | Active | Prismatic |  | 800 | 80 |  |  | 3.8 | 4.2 | 3.7 | 2.7 | 0.76 | 7.6 | 0.2 | 71.5 | 36.89 | 3.8 | 0.76 | 0.2 | 70 | 8.5 | 62 |  | 2015 | x
SDL-20224a | SDL-20224 | Eemb Co | Lithium Cobalt Oxide | ambigious - LCO | Pouch | LP50100100 | Active | Prismatic |  | 500 | 80 |  |  | 4.8 | 4.2 | 3.7 | 2.7 | 0.96 | 9.6 | 0.5 | 96 | 50 | 4.8 | 0.96 | 0.5 | 100 | 5 | 100 |  | 2018 | x
SDL-20224b | SDL-20224 | Eemb Co | Lithium Cobalt Oxide | ambigious - LCO | Pouch | LP50100100 | Active | Prismatic |  | 800 | 80 |  |  | 4.8 | 4.2 | 3.7 | 2.7 | 0.96 | 9.6 | 0.2 | 96 | 50 | 4.8 | 0.96 | 0.2 | 100 | 5 | 100 |  | 2018 | x
SDL-20226 | SDL-20226 | Eemb Co | Lithium Cobalt Oxide | ambigious - LCO | Pouch | LP61100100 | Active | Prismatic |  | 500 | 80 |  |  | 6.8 | 4.2 | 3.7 | 2.7 | 1.36 | 13.6 | 0.5 | 124 | 61 | 6.4 | 1.36 | 0.5 | 100 | 6.1 | 100 |  |  | x
SDL-20228a | SDL-20228 | Eemb Co | Lithium Cobalt Oxide | ambigious - LCO | Pouch | LP38103122 | Active | Prismatic |  | 500 | 80 |  |  | 5.2 | 4.2 | 3.7 | 2.7 | 1.04 | 10.4 | 0.5 | 104 | 47.7508 | 5.2 | 1.04 | 0.5 | 122 | 3.8 | 103 |  | 2014 | x
SDL-20228b | SDL-20228 | Eemb Co | Lithium Cobalt Oxide | ambigious - LCO | Pouch | LP38103122 | Active | Prismatic |  | 800 | 80 |  |  | 5.2 | 4.2 | 3.7 | 2.7 | 1.04 | 10.4 | 0.2 | 104 | 47.7508 | 5.2 | 1.04 | 0.2 | 122 | 3.8 | 103 |  | 2014 | x
SDL-20231 | SDL-20231 | Eemb Co | Lithium Cobalt Oxide | ambigious - LCO | Pouch | LP55103122 | Active | Prismatic |  | 500 | 80 |  |  | 6.6 | 4.2 | 3.7 | 2.7 | 1.32 | 13.2 | 0.5 | 134 | 69.113 | 3.3 | 1.32 | 0.5 | 122 | 5.5 | 103 |  |  | x
SDL-20232 | SDL-20232 | Eemb Co | Lithium Cobalt Oxide | ambigious - LCO | Pouch | LP70103122 | Active | Prismatic |  | 500 | 80 |  |  | 8.7 | 4.2 | 3.7 | 2.7 | 1.74 | 17.4 | 0.5 | 173 | 87.962 | 4.1 | 1.74 | 0.5 | 122 | 7 | 103 |  |  | x
SDL-20371a | SDL-20371 | Eemb Co | Lithium Cobalt Oxide | ambigious - LCO | Pouch | LP6848166 | Active | Prismatic |  | 500 | 80 |  |  | 5.2 | 4.2 | 3.7 | 2.7 | 1.04 | 10.4 | 0.5 | 115 | 54.1824 | 5.2 | 1.04 | 0.5 | 166 | 6.8 | 48 |  | 2017 | x
SDL-20371b | SDL-20371 | Eemb Co | Lithium Cobalt Oxide | ambigious - LCO | Pouch | LP6848166 | Active | Prismatic |  | 800 | 80 |  |  | 5.2 | 4.2 | 3.7 | 2.7 | 1.04 | 10.4 | 0.2 | 115 | 54.1824 | 5.2 | 1.04 | 0.2 | 166 | 6.8 | 48 |  | 2017 | x
SDL-20382 | SDL-20382 | Eemb Co | Lithium Cobalt Oxide | ambigious - LCO | Pouch | LP8867220 | Active | Prismatic |  | 800 | 80 |  |  | 10 | 4.2 | 3.7 | 2.7 | 2 | 20 | 1 | 200 | 129.712 | 10 | 2 | 1 | 220 | 8.8 | 67 |  | 2015 | x
SDL-20391 | SDL-20391 | ENAX |  |  | Pouch | ENL-LM20 | Active | Prismatic |  | 400 | 80 |  |  | 20 | 4.2 | 3.8 | 3 | 4 | 20 | 1 | 550 | 380.25 | 20 | 4 | 1 | 325 | 7.5 | 156 |  | 2007 | x
SDL-20392 | SDL-20392 | ENAX |  |  | Pouch | ENW-LM08 | Active | Prismatic |  | 400 | 80 |  |  | 8 | 4.2 | 3.8 | 3 | 1.66 | 8 | 1 | 220 | 141.68 | 8 | 1.66 | 1 | 161 | 5.5 | 160 |  | 2008 | x
SDL-20393 | SDL-20393 | ENAX |  |  | Pouch | ENS-XE36 | Active | Prismatic |  | 400 | 80 |  |  | 3.6 | 4.2 | 3.7 | 3 | 0.72 | 3.6 | 1 | 105 | 75.68 | 3.6 | 0.78 | 1 | 160 | 5.5 | 86 |  | 2009 | x
SDL-21234 | SDL-21234 | Neosonic Li-Polymer Energy | Nickel rich | NMC, NCA, NMC/NCA | Pouch | KMBNK08035130S | Active | Prismatic |  | 1000 | 80 |  |  | 4.9 | 4.2 | 3.7 | 3 | 0.98 | 4.9 | 0.2 | 90 | 40.04 | 4.9 | 0.98 | 0.5 | 130 | 8.8 | 35 |  |  | x
SDL-21235 | SDL-21235 | Neosonic Li-Polymer Energy | Nickel rich | NMC, NCA, NMC/NCA | Pouch | KMBNS08035130S | Active | Prismatic |  | 1000 | 80 |  |  | 4.5 | 4.2 | 3.7 | 3 | 0.9 | 4.5 | 0.5 | 90 | 40.04 | 4.5 | 0.9 | 0.5 | 130 | 8.8 | 35 |  |  | x
SDL-21236 | SDL-21236 | Neosonic Li-Polymer Energy | Nickel rich | NMC, NCA, NMC/NCA | Pouch | KMBNK06035195S | Active | Prismatic |  | 1000 | 80 |  |  | 5 | 4.2 | 3.7 | 3 | 1 | 5 | 0.2 | 100 | 40.95 | 5 | 1 | 0.5 | 195 | 6 | 35 |  |  | x
SDL-21237 | SDL-21237 | Neosonic Li-Polymer Energy | Nickel rich | NMC, NCA, NMC/NCA | Pouch | KMBNS06035195S | Active | Prismatic |  | 1000 | 80 |  |  | 4.6 | 4.2 | 3.7 | 3 | 0.92 | 4.6 | 0.5 | 100 | 40.95 | 4.6 | 0.92 | 0.5 | 195 | 6 | 35 |  |  | x
SDL-21238 | SDL-21238 | Neosonic Li-Polymer Energy | Nickel rich | NMC, NCA, NMC/NCA | Pouch | KMBNK06065108S | Active | Prismatic |  | 500 | 80 |  |  | 5.1 | 4.2 | 3.7 | 3 | 1.02 | 5.1 | 0.5 | 95 | 42.12 | 5.1 | 1.02 | 0.5 | 108 | 6 | 65 |  |  | x
SDL-21239 | SDL-21239 | Neosonic Li-Polymer Energy | Nickel rich | NMC, NCA, NMC/NCA | Pouch | KMBNS06065108S | Active | Prismatic |  | 500 | 80 |  |  | 4.7 | 4.2 | 3.7 | 3 | 0.94 | 4.7 | 0.5 | 95 | 42.12 | 4.7 | 0.94 | 0.5 | 108 | 6 | 65 |  |  | x
SDL-21240 | SDL-21240 | Neosonic Li-Polymer Energy | Nickel rich | NMC, NCA, NMC/NCA | Pouch | KMBNK45065144S | Active | Prismatic |  | 1000 | 80 |  |  | 5 | 4.2 | 3.7 | 3 | 1 | 5 | 0.5 | 125 | 42.12 | 5 | 1 | 0.5 | 144 | 4.5 | 65 |  |  | x
SDL-21241 | SDL-21241 | Neosonic Li-Polymer Energy | Nickel rich | NMC, NCA, NMC/NCA | Pouch | KMBNS45065144S | Active | Prismatic |  | 500 | 80 |  |  | 4.6 | 4.2 | 3.7 | 3 | 0.92 | 4.6 | 0.5 | 125 | 42.12 | 4.6 | 0.92 | 0.5 | 144 | 4.5 | 65 |  |  | x
SDL-21778 | SDL-21778 | LECLANCHÉ | Nickel rich | NMC | Pouch | 904823 | Active | Prismatic |  | 500 | 80 | 273 | 125 | 22 | 4.2 | 3.7 | 3 | 4.4 | 66 |  | 650 | 297.3894 | 22 | 4.4 |  | 157 | 12.3 | 154 |  |  | x
SDL-22152 | SDL-22152 | GS Yuasa Technology | Nickel rich | NMC | Prismatic | LVP65 | Active | Prismatic |  | 500 | 80 | 232 | 101 | 75 | 4.2 | 3.7 | 3 | 15 | 325 |  | 2750 | 1174.8 | 75 | 15 |  | 178 | 50 | 132 |  |  | x
SDL-22176a | SDL-22176 | EAS Batteries | Nickel rich | NCA | Cylindrical | HE-602030 NCA 55AH | Active | Cyl |  | 1000 | 80 |  |  | 55 | 4.2 | 3.6 | 3 | 27.5 | 110 | 0.5 | 1500 | 573.678 | 110 | 11 | 0.5 |  | 203 |  | 60 | 2016 | x
SDL-22176b | SDL-22176 | EAS Batteries | Nickel rich | NCA | Cylindrical | HE-602030 NCA 55AH | Active | Cyl |  | 2000 | 60 |  |  | 55 | 4.2 | 3.6 | 3 | 27.5 | 110 | 0.5 | 1500 | 573.678 | 110 | 11 | 0.5 |  | 203 |  | 60 | 2016 | x
SDL-22254 | SDL-22254 | Saft | Lithium Iron Phosphate | LFP | Cylindrical | VL 45E FE | Active | Cyl |  | 2500 | 75 |  |  | 44 | 3.65 | 3.3 | 2.5 | 6.2857 | 50 |  | 900 | 476.1245 | 25 | 6.2857 |  |  | 208 |  | 54 | 2010 | x
SDL-22408 | SDL-22408 | Saft | Nickel rich | NMC, NCA, NMC/NCA | Cylindrical | VL 5U | Active | Cyl |  | 500 | 80 |  |  | 5 | 4.1 | 3.65 | 2 | 1 | 2 |  | 350 | 158.8055 | 5 | 1 |  |  | 175 |  | 34 | 2009 | x
SDL-22470a | SDL-22470 | EAS Batteries | Nickel rich | NCA | Cylindrical | UHP-341440 NCA | Active | Cyl |  | 1000 | 80 |  |  | 7.5 | 4.2 | 3.6 | 3 | 1.5 | 75 | 0.5 | 320 | 130.6742 | 75 | 3.8 | 0.5 |  | 144 |  | 34 | 2008 |  | x
SDL-22470b | SDL-22470 | EAS Batteries | Nickel rich | NCA | Cylindrical | UHP-341440 NCA | Active | Cyl |  | 2000 | 60 |  |  | 7.5 | 4.2 | 3.6 | 3 | 1.5 | 75 | 0.5 | 320 | 130.6742 | 75 | 3.8 | 0.5 |  | 144 |  | 34 | 2008 |  | x
SDL-23011 | SDL-23011 | Battronix |  |  | Pouch | LCB8570170EC1 | Active | Prismatic |  | 500 | 70 | 460 | 215 | 12.6 | 4.2 | 3.7 | 3 | 2.52 | 25.2 | 0.5 | 217 | 101.15 | 12.6 | 2.52 | 0.5 | 170 | 8.5 | 70 |  | 2009 | x
SDL-23066 | SDL-23066 | Thunder-Sky | Lithium Iron Phosphate | LFP | Prismatic | WB-LYP40AHA | Active | Prismatic |  | 5000 | 80 |  |  | 40 | 3.65 | 3.3 | 2.5 | 12 | 120 |  | 1500 | 976.488 | 120 | 20 |  | 183 | 46 | 116 |  |  | x
SDL-23067 | SDL-23067 | Thunder-Sky | Lithium Iron Phosphate | LFP | Prismatic | WB-LYP60AHA | Active | Prismatic |  | 5000 | 80 |  |  | 60 | 3.65 | 3.3 | 2.5 | 30 | 180 |  | 2100 | 1424.045 | 180 | 30 |  | 203 | 61 | 115 |  |  | x
SDL-23068 | SDL-23068 | Thunder-Sky | Lithium Iron Phosphate | LFP | Prismatic | WB-LYP90AHA | Active | Prismatic |  | 5000 | 80 |  |  | 90 | 3.65 | 3.3 | 2.5 | 45 | 270 |  | 2900 | 1901.614 | 270 | 45 |  | 218 | 61 | 143 |  |  | x
SDL-23069 | SDL-23069 | Thunder-Sky | Lithium Iron Phosphate | LFP | Prismatic | WB-LYP100AHA | Active | Prismatic |  | 5000 | 80 |  |  | 100 | 3.65 | 3.3 | 2.5 | 50 | 300 |  | 3500 | 1945.9 | 300 | 50 |  | 220 | 61 | 145 |  |  | x
SDL-23070 | SDL-23070 | Thunder-Sky | Lithium Iron Phosphate | LFP | Prismatic | WB-LYP160AHA | Active | Prismatic |  | 5000 | 80 |  |  | 160 | 3.65 | 3.3 | 2.5 | 80 | 480 |  | 5600 | 3803.8 | 480 | 80 |  | 280 | 65 | 209 |  |  | x
SDL-23071 | SDL-23071 | Thunder-Sky | Lithium Iron Phosphate | LFP | Prismatic | WB-LYP200AHA | Active | Prismatic |  | 5000 | 80 |  |  | 200 | 3.65 | 3.3 | 2.5 | 100 | 600 |  | 7900 | 5001.1332 | 600 | 100 |  | 362 | 55.55 | 248.7 |  |  | x
SDL-23072 | SDL-23072 | Thunder-Sky | Lithium Iron Phosphate | LFP | Prismatic | WB-LYP260AHA | Active | Prismatic |  | 5000 | 80 |  |  | 260 | 3.65 | 3.3 | 2.5 | 130 | 780 |  | 8700 | 5525.025 | 780 | 130 |  | 362 | 55.5 | 275 |  |  | x
SDL-23073 | SDL-23073 | Thunder-Sky | Lithium Iron Phosphate | LFP | Prismatic | WB-LYP300AHA | Active | Prismatic |  | 5000 | 80 |  |  | 300 | 3.65 | 3.3 | 2.5 | 150 | 900 |  | 9500 | 6147.846 | 900 | 150 |  | 362 | 55.5 | 306 |  |  | x
SDL-23074 | SDL-23074 | Thunder-Sky | Lithium Iron Phosphate | LFP | Prismatic | WB-LYP400AHA | Active | Prismatic |  | 5000 | 80 |  |  | 400 | 3.65 | 3.3 | 2.5 | 200 | 1200 |  | 13100 | 8540.025 | 1200 | 200 |  | 461 | 65 | 285 |  |  | x
SDL-23075 | SDL-23075 | Thunder-Sky | Lithium Iron Phosphate | LFP | Prismatic | WB-LYP700AHA | Active | Prismatic |  | 5000 | 80 |  |  | 700 | 3.65 | 3.3 | 2.5 | 350 | 2100 |  | 21000 | 12854.754 | 2100 | 350 |  | 627 | 67 | 306 |  |  | x
SDL-23076 | SDL-23076 | Thunder-Sky | Lithium Iron Phosphate | LFP | Prismatic | WB-LYP1000AHA | Active | Prismatic |  | 5000 | 80 |  |  | 1000 | 3.65 | 3.3 | 2.5 | 500 | 3000 |  | 35000 | 22631.25 | 3000 | 500 |  | 850 | 71 | 375 |  |  | x
SDL-23077 | SDL-23077 | Thunder-Sky | Lithium Iron Phosphate | LFP | Prismatic | WB-LYP1000AHC | Active | Prismatic |  | 5000 | 80 |  |  | 1000 | 3.65 | 3.2 | 2.5 | 500 | 3000 |  | 41000 | 25916.8 | 3000 | 500 |  | 560 | 130 | 356 |  |  | x
SDL-23220 | SDL-23220 | Optimum Battery Co Ltd | Lithium Iron Phosphate | LFP | Cylindrical | OPT-32650F | Active | Cyl |  | 2000 | 80 |  |  | 5 | 3.65 | 3.2 | 2.5 | 5 | 10 | 1 | 145 | 54.3698 | 5 | 1 | 1 |  | 70 |  | 32.2 |  | x
SDL-23256 | SDL-23256 | Chengdu Jianzhong Lithium Battery Company Ltd | Lithium Cobalt Oxide | LCO | Cylindrical | ICR26650 | Active | Cyl |  | 300 | 80 |  |  | 4 | 4.2 | 3.7 | 3 | 0.64 | 4 |  | 90 | 34.4929 | 4 | 0.8 |  |  | 65 |  | 26 | 2015 |  | x
SDL-23257 | SDL-23257 | Kokam | Nickel rich | NMC | Pouch | SLPB11543140H5 | Active | Prismatic |  | 800 | 80 |  |  | 5 | 4.2 | 3.7 | 2.7 | 2.5 | 150 | 1 | 128 | 72.5254 | 10.4 | 2 | 1 | 142.5 | 11.7 | 43.5 |  | 2017 |  | x | Paper
SDL-23465 | SDL-23465 | Auto Energy Technology Co | Lithium Titanate | LTO | Cylindrical | YT185185185 | Active | Cyl |  | 2000 | 80 |  |  | 40 | 2.7 | 2.4 | 1.5 | 65 | 120 |  | 1650 | 902.3575 | 120 | 8 |  |  | 380 |  | 55 | 2013 | x
SDL-23541 | SDL-23541 | EnerDel, INC |  |  | Pouch | HEV CELL | Active | Prismatic |  | 1000 | 80 |  |  | 16 | 4.1 | 3.6 | 2.5 | 3.5 | 80 |  | 446 | 293.2776 | 80 | 3.5 |  | 253 | 6.3 | 184 |  | 2012 | x
SDL-23543a | SDL-23543 | Headway Group | Lithium Iron Phosphate | LFP | Cylindrical | HW38120S/L | Active | Cyl |  | 2000 | 80 |  |  | 10 | 3.65 | 3.2 | 2 | 10 | 30 | 1 | 330 | 138.2919 | 20 | 10 | 1 |  | 122 |  | 38 |  | x
SDL-23543b | SDL-23543 | Headway Group | Lithium Iron Phosphate | LFP | Cylindrical | HW38120S/L | Active | Cyl |  | 1500 | 80 |  |  | 10 | 3.65 | 3.2 | 2 | 10 | 30 | 3 | 330 | 138.2919 | 20 | 10 | 1 |  | 122 |  | 38 |  | x
SDL-23544a | SDL-23544 | Headway Group | Lithium Iron Phosphate | LFP | Cylindrical | HW38140S | Active | Cyl |  | 2000 | 80 |  |  | 12 | 3.65 | 3.2 | 2 | 12 | 36 | 1 | 395 | 160.9627 | 24 | 12 | 1 |  | 142 |  | 38 |  | x
SDL-23544b | SDL-23544 | Headway Group | Lithium Iron Phosphate | LFP | Cylindrical | HW38140S | Active | Cyl |  | 1500 | 80 |  |  | 12 | 3.65 | 3.2 | 2 | 12 | 36 | 3 | 395 | 160.9627 | 24 | 12 | 1 |  | 142 |  | 38 |  | x
SDL-23547a | SDL-23547 | Headway Group | Lithium Iron Phosphate | LFP | Cylindrical | HW40152S | Active | Cyl |  | 2000 | 80 |  |  | 15 | 3.65 | 3.2 | 2 | 15 | 45 | 1 | 475 | 207.24 | 30 | 7.5 | 1 |  | 165 |  | 40 |  | x
SDL-23547b | SDL-23547 | Headway Group | Lithium Iron Phosphate | LFP | Cylindrical | HW40152S | Active | Cyl |  | 1500 | 80 |  |  | 15 | 3.65 | 3.2 | 2 | 15 | 45 | 3 | 475 | 207.24 | 30 | 7.5 | 1 |  | 165 |  | 40 |  | x
SDL-2494 | SDL-2494 | Saft | Nickel rich | NMC, NCA, NMC/NCA | Cylindrical | VES100 | Active | Cyl |  | 500 | 80 |  | 118 | 28 | 4.1 | 3.6 | 2.75 | 2.8 | 84 |  | 810 | 423.4761 | 28 | 2.8 |  |  | 185 |  | 54 | 2006 | x
SDL-2495 | SDL-2495 | Saft | Nickel rich | NMC, NCA, NMC/NCA | Cylindrical | VES140 | Active | Cyl |  | 500 | 80 |  | 126 | 39 | 4.1 | 3.6 | 2.75 | 3.9 | 117 |  | 1130 | 572.265 | 39 | 3.9 |  |  | 250 |  | 54 | 2006 | x
SDL-2496 | SDL-2496 | Saft | Nickel rich | NMC, NCA, NMC/NCA | Cylindrical | VES180 | Active | Cyl |  | 500 | 80 |  | 165 | 50 | 4.1 | 3.6 | 2.75 | 5 | 150 |  | 1110 | 551.2663 | 50 | 5 |  |  | 250 |  | 53 | 2006 | x
SDL-2500 | SDL-2500 | Saft | Nickel rich | NMC, NCA, NMC/NCA | Prismatic | MP174865 | Active | Prismatic |  | 500 | 70 | 380 | 163 | 5.3 | 4.2 | 3.75 | 2.5 | 1.1 | 11 |  | 124 | 52 | 5 | 0.58 |  | 65 | 19 | 48 |  | 2007 | x
SDL-2502 | SDL-2502 | Saft | Nickel rich | NMC, NCA, NMC/NCA | Prismatic | MP176065 | Active | Prismatic |  | 500 | 70 | 350 | 165 | 6.8 | 4.2 | 3.75 | 2.5 | 1.4 | 13.6 |  | 155 | 73 | 6.8 | 0.58 |  | 65 | 19.8 | 61 |  | 2005 | x
SDL-2503 | SDL-2503 | Saft | Nickel rich | NMC, NCA, NMC/NCA | Cylindrical | VL 45E | Active | Cyl |  | 500 | 80 | 313 | 149 | 45 | 4.1 | 3.6 | 2.7 | 4.5 | 100 |  | 1070 | 510 | 45 | 4.5 |  |  | 222 |  | 54.3 | 2005 | x
SDL-2504 | SDL-2504 | Saft | Nickel rich | NMC, NCA, NMC/NCA | Cylindrical | VL 41M | Active | Cyl |  | 500 | 80 | 285 | 136 | 41 | 4.1 | 3.6 | 2.7 | 4.5 | 150 |  | 1070 | 513.8334 | 41 | 4.5 |  |  | 222 |  | 54.3 | 2005 | x
SDL-2505 | SDL-2505 | Saft | Nickel rich | NMC, NCA, NMC/NCA | Cylindrical | VL 27M | Active | Cyl |  | 500 | 80 | 252 | 124 | 27 | 4.1 | 3.6 | 2.7 | 2.7 | 110 |  | 770 | 377.274 | 27 | 2.7 |  |  | 163 |  | 54.3 | 2005 | x
SDL-2506 | SDL-2506 | Saft | Nickel rich | NMC, NCA, NMC/NCA | Cylindrical | VL 7P | Active | Cyl |  | 500 | 80 | 131 | 67 | 7 | 4.1 | 3.6 | 2.7 | 0.7 | 100 |  | 370 | 191.3398 | 7 | 0.7 |  |  | 145 |  | 41 | 2005 | x
SDL-2507 | SDL-2507 | Saft | Nickel rich | NMC, NCA, NMC/NCA | Cylindrical | VL 20P | Active | Cyl |  | 500 | 80 | 187 | 89 | 20 | 4.1 | 3.6 | 2.7 | 2 | 250 |  | 800 | 373.1168 | 20 | 2 |  |  | 163 |  | 54 | 2005 | x
SDL-2508 | SDL-2508 | Saft | Nickel rich | NMC, NCA, NMC/NCA | Cylindrical | VL 30P | Active | Cyl |  | 500 | 80 | 209 | 97 | 30 | 4.1 | 3.6 | 2.7 | 3 | 300 |  | 1100 | 508.1713 | 30 | 3 |  |  | 222 |  | 54 | 2005 | x
SDL-2524 | SDL-2524 | Quallion L L C | Nickel rich | LNCAO | Prismatic | QL015KA | Active | Prismatic |  | 3000 | 80 | 296 | 142 | 15 | 4.2 | 3.6 | 2.7 | 15 | 15 |  | 380 | 180.4631 | 15 | 1.5 |  | 88.3 | 37.5 | 54.5 |  |  | x
SDL-25474 | SDL-25474 | Guangzhou FULLRIVER Battery New Technology Co | Lithium Iron Phosphate | LFP | Cylindrical | 32700Fe5400 | Active | Cyl |  | 1000 | 80 |  |  | 5.4 | 3.7 | 3.2 | 2 | 1.08 | 5.4 |  | 143 | 58.9668 | 5.4 | 1.08 |  |  | 72 |  | 32.3 | 2012 | x
SDL-25565 | SDL-25565 | LG Chem | Nickel rich | NMC | Cylindrical | INR18650MJ1 | Active | Cyl |  | 400 | 80 |  |  | 3.5 | 4.2 | 3.63 | 2.5 | 0.68 | 10 | 1 | 49 | 17.275 | 3.4 | 1.7 | 0.5 |  | 65 |  | 18.4 | 2014 | x
SDL-25566 | SDL-25566 | Saft | Nickel rich | NMC, NCA, NMC/NCA | Prismatic | MP174565xtd | Active | Prismatic |  | 1500 | 80 | 246 | 150 | 4 | 4.2 | 3.65 | 2.7 | 0.8 | 8 | 0.5 | 97 | 56.5779 | 4 | 2 | 0.5 | 68.5 | 18.65 | 45.3 |  | 2019 | x
SDL-25567 | SDL-25567 | Saft | Nickel rich | NMC, NCA, NMC/NCA | Prismatic | MP176065xtd | Active | Prismatic |  | 1500 | 80 | 264 | 150 | 5.6 | 4.1 | 3.65 | 2.5 | 1.18 | 11 | 0.5 | 136 | 77.3081 | 5.6 | 1.18 | 0.5 | 68.7 | 18.6 | 60.5 |  | 2019 | x
SDL-25591a | SDL-25591 | EAS Batteries | Nickel rich | NCA | Cylindrical | HE-341440 NCA | Active | Cyl |  | 1000 | 80 |  |  | 10 | 4.2 | 3.6 | 3 | 1.5 | 50 | 0.2 | 320 | 130.6742 | 20 | 5 | 0.2 |  | 144 |  | 34 | 2011 | x
SDL-25591b | SDL-25591 | EAS Batteries | Nickel rich | NCA | Cylindrical | HE-341440 NCA | Active | Cyl |  | 2000 | 60 |  |  | 10 | 4.2 | 3.6 | 3 | 1.5 | 50 | 0.2 | 320 | 130.6742 | 20 | 5 | 0.2 |  | 144 |  | 34 | 2011 | x
SDL-25608 | SDL-25608 | LG Chem | Nickel rich | NMC | Cylindrical | INR20650 M42 | Active | Cyl |  | 400 | 80 |  |  | 4.15 | 4.2 | 3.63 | 2.5 | 0.804 | 12 | 1 | 58 | 21.6082 | 4.02 | 2.01 | 0.5 |  | 65.5 |  | 20.5 | 2015 | x
SDL-25621 | SDL-25621 | Zenlabs / Envia | Nickel rich | NMC | Pouch | ENV35011-CRC | Active | Prismatic |  | 450 | 80 | 840 | 350 | 10.6 | 4.47 | 3.65 | 2.5 | 2.12 |  |  | 111 | 46.4 |  | 2.12 |  | 145 | 5 | 64 |  | 2015 | x
SDL-25622 | SDL-25622 | Zenlabs / Envia | Nickel rich | NMC | Pouch | ENV23426-XP | Active | Prismatic |  | 1000 | 80 | 438 | 234 | 26.5 | 4.35 | 3.69 | 2.3 | 8.8333 | 26.5 |  | 407 | 222.75 | 26.5 | 8.8333 |  | 225 | 6 | 165 |  | 2015 | x
SDL-26864 | SDL-26864 | Lishen | Nickel rich | NCA | Cylindrical | LR2170SC | Active | Cyl |  | 1000 | 70 |  |  | 5 | 4.2 | 3.6 | 2.75 | 1 | 10 |  | 70 | 26.2081 | 1.5 | 1 |  |  | 70.9 |  | 21.7 | 2017 | x
SDL-26865 | SDL-26865 | Lishen | Nickel rich | NCA | Cylindrical | LR2170SF | Active | Cyl |  | 1000 | 80 | 618 | 230 | 4.5 | 4.2 | 3.6 | 2.5 | 4.5 | 13.5 |  | 70 | 26.7687 | 5.4 | 2.25 |  |  | 71.1 |  | 21.9 | 2019 | x
SDL-26872 | SDL-26872 | Amprius / Wuxi Lead | Lithium Cobalt Oxide | LCO - Silicon Nanowire | Pouch | ANW3.6-455055 | Active | Prismatic |  | 150 | 80 |  |  | 3.6 | 4.35 | 3.6 | 2.75 | 0.51 | 1.8 | 0.2 | 33 | 12.375 | 1.8 | 0.51 | 0.2 | 55 | 4.5 | 50 |  | 2018 | x
SDL-26901 | SDL-26901 | Amprius / Wuxi Lead | Nickel rich | NMC, NCA, NMC/NCA | Pouch | E485795CH | Active | Prismatic |  | 500 | 80 |  |  | 5 | 4.4 | 3.85 | 3 | 0.98 | 5 | 0.5 | 65 | 27.1889 | 2.45 | 1 | 0.5 | 96.5 | 4.9 | 57.5 |  | 2016 | x
SDL-26910 | SDL-26910 | Hangzhou Future Power Technology Co |  |  | Pouch | FT566894P | Active | Prismatic |  | 500 | 80 |  |  | 5.15 | 4.35 | 3.8 | 3 | 1 | 2.5 |  | 105 | 37.8232 | 2.5 | 1 |  | 96.5 | 6.7 | 58.5 |  |  | x
SDL-26913 | SDL-26913 | BMZ / Sony | Nickel rich | NCA | Cylindrical | BMZ 21700 40PS1 | Active | Cyl |  | 1000 | 80 |  |  | 4 | 4.2 | 3.6 | 2.5 | 0.8 | 35 | 1 | 70 | 24.8494 | 6 | 2 | 1 |  | 70.3 |  | 21.22 |  | x
SDL-26914 | SDL-26914 | BMZ / Sony | Nickel rich | NCA | Cylindrical | BMZ 21700 42 PM | Active | Cyl |  | 250 | 85 |  |  | 4.16 | 4.2 | 3.6 | 2 | 0.832 | 35 | 1 | 72 | 24.9759 | 6 | 2 | 1 |  | 69.8 |  | 21.35 |  | x
SDL-26916 | SDL-26916 | BMZ / Sony | Nickel rich | NCA | Cylindrical | BMZ 21700 52EM | Active | Cyl |  | 350 | 70 |  | 267.4 | 5.2 | 4.2 | 3.6 | 2.5 | 1.05 | 8 | 1 | 70 | 24.9759 | 4 | 1.05 | 1 |  | 69.8 |  | 21.35 | 2017 | x
SDL-26917 | SDL-26917 | BMZ / Sony | Nickel rich | NCA | Cylindrical | BMZ 21700 52E | Active | Cyl |  | 350 | 70 |  |  | 5.2 | 4.2 | 3.6 | 2.5 | 1.05 | 8 | 1 | 70 | 24.9759 | 4 | 1.05 | 1 |  | 69.8 |  | 21.35 | 2017 | x
SDL-26918 | SDL-26918 | Murata | Nickel rich | NCA | Cylindrical | US21700VTC6A | Active | Cyl |  | 500 | 80 | 578 |  | 4 | 4.2 | 3.6 | 2 | 0.8 | 40 | 2.5 | 72.7 | 25.5189 | 9 | 3 | 1 |  | 70 |  | 21.55 | 2021 | x
SDL-26925 | SDL-26925 | Dongguan K-Tech New Energy |  | NMC, NCA, NMC/NCA | Cylindrical | INR21700P-4000mAh | Active | Cyl |  | 500 | 80 |  |  | 4 | 4.2 | 3.7 | 2.75 | 0.8 | 12 | 0.5 | 68 | 26.1517 | 4 | 0.8 | 0.5 |  | 70.1 |  | 21.8 | 2018 | x
SDL-26944 | SDL-26944 | Yinglong | Lithium Titanate | LTO | Cylindrical | LTO66160H/40Ah | Active | Cyl |  | 16000 | 80 |  |  | 40 | 2.7 | 2.3 | 1.5 | 40 | 240 | 1 | 1250 | 547.1136 | 400 | 40 | 1 |  | 160 |  | 66 | 2016 | x
SDL-26945 | SDL-26945 | Yinglong | Lithium Titanate | LTO | Cylindrical | 35Ah | Active | Cyl |  | 16000 | 80 |  |  | 36.2 | 2.7 | 2.3 | 1.5 | 35 | 210 | 1 | 1220 | 547.1136 | 210 | 80 | 1 |  | 160 |  | 66 | 2016 | x
TUM-001a | TUM-001 | Samsung | Nickel rich | NMC | Prismatic | SDI 94Ah | Active | Prismatic |  | 1500 | 80 | 355.4733 | 165 | 94 | 4.15 | 3.68 | 2.7 | 31.3333 | 150 | 1 | 2100 | 973.125 | 72 | 31.3333 | 1 | 173 | 45 | 125 |  | 2015 | (x) |  | 0.5C/1C 5200 @70% - 1C/1C: 1,500 / 2,500 | 0.5C/1C 5200 @70% - 1C/1C: 1,500 / 2,500
TUM-001b | TUM-001 | Samsung | Nickel rich | NMC | Prismatic | SDI 94Ah | Active | Prismatic |  | 2500 | 70 | 355.4733 | 165 | 94 | 4.15 | 3.68 | 2.7 | 31.3333 | 150 | 1 | 2100 | 973.125 | 72 | 31.3333 | 1 | 173 | 45 | 125 |  | 2015 | (x) |  | 0.5C/1C 5200 @70% - 1C/1C: 1,500 / 2,500 | 0.5C/1C 5200 @70% - 1C/1C: 1,500 / 2,500
TUM-001c | TUM-001 | Samsung | Nickel rich | NMC | Prismatic | SDI 94Ah | Active | Prismatic |  | 3200 | 80 | 355.4733 | 165 | 94 | 4.15 | 3.68 | 2.7 | 31.3333 | 150 | 1 | 2100 | 973.125 | 72 | 31.3333 | 0.5 | 173 | 45 | 125 |  | 2015 | (x) |  | 0.5C/1C 5200 @70% - 1C/1C: 1,500 / 2,500 | 0.5C/1C 5200 @70% - 1C/1C: 1,500 / 2,500
TUM-001d | TUM-001 | Samsung | Nickel rich | NMC | Prismatic | SDI 94Ah | Active | Prismatic |  | 5200 | 70 | 355.4733 | 165 | 94 | 4.15 | 3.68 | 2.7 | 31.3333 | 150 | 1 | 2100 | 973.125 | 72 | 31.3333 | 0.5 | 173 | 45 | 125 |  | 2015 | (x) |  | 0.5C/1C 5200 @70% - 1C/1C: 1,500 / 2,500 | 0.5C/1C 5200 @70% - 1C/1C: 1,500 / 2,500
TUM-02 | TUM-02 | Kokam | Nickel rich | NMC | Pouch | SLPB065070180 | Active | Prismatic |  | 3000 | 70 | 571 | 246 | 11.6 | 4.2 | 3.67 | 2.7 | 1.16 | 23.2 | 1 | 175 |  | 11.6 | 1.16 | 1 | 185 | 6.6 | 84 |  | 2020 | x |  | SDL_26911
TUM-03 | TUM-03 | Kokam | Nickel rich | NMC | Pouch | SLPB120216216 | Active | Prismatic |  | 6000 | 70 | 418 | 182 | 53 | 4.2 | 3.7 | 2.7 | 10.6 | 265 | 1 | 1095 |  | 106 | 10.6 | 1 | 227 | 12 | 226 |  | 2020 | x
TUM-04 | TUM-04 | Samsung | Nickel rich | NCA | Cylindrical | INR21700-50E | Active | Cyl |  | 500 | 80 | 568.7862 | 255.6522 | 4.9 | 4.2 | 3.6 | 2.5 |  | 9.8 | 1 | 69 | 28.1506 | 4.9 | 2.45 | 0.5 |  | 70.8 |  | 21.25 | 2017 | x
TUM-05 | TUM-05 | LG Chem |  |  | Pouch | ID.3 | Active | Prismatic |  | 1000 | 80 | 685 | 273 | 80.45 | 4.2 | 3.7 | 2.5 |  |  | 1 | 1.101 | 0.438 | 125 |  | 1 |  |  |  |  | 2020 |  | x | Wassiliadis et al. 2022

## Groups
Group
ISI-001 | 301
ISI-002
ISI-010
ISI-011
ISI-012
ISI-013
ISI-014
ISI-015
ISI-016
ISI-017
ISI-018
ISI-019
ISI-020
ISI-021
ISI-022
ISI-023
ISI-024
ISI-025
ISI-026
ISI-027
ISI-028
ISI-029
ISI-03
ISI-030
ISI-031
ISI-032
ISI-033
ISI-034
ISI-035
ISI-036
ISI-037
ISI-038
ISI-039
ISI-04
ISI-040
ISI-041
ISI-042
ISI-043
ISI-044
ISI-045
ISI-046
ISI-047
ISI-048
ISI-049
ISI-05
ISI-050
ISI-051
ISI-052
ISI-053
ISI-054
ISI-055
ISI-056
ISI-057
ISI-058
ISI-059
ISI-06
ISI-060
ISI-061
ISI-062
ISI-063
ISI-064
ISI-065
ISI-066
ISI-067
ISI-068
ISI-069
ISI-07
ISI-070
ISI-071
ISI-072
ISI-073
ISI-074
ISI-075
ISI-076
ISI-077
ISI-078
ISI-079
ISI-08
ISI-080
ISI-081
ISI-082
ISI-083
ISI-084
ISI-085
ISI-086
ISI-087
ISI-088
ISI-089
ISI-09
ISI-090
ISI-091
ISI-092
ISI-093
ISI-094
ISI-095
ISI-096
ISI-097
ISI-098
ISI-099
ISI-100
ISI-101
ISI-102
ISI-103
ISI-104
ISI-105
ISI-106
ISI-107
ISI-108
ISI-109
ISI-110
ISI-111
ISI-112
ISI-113
ISI-114
ISI-115
ISI-116
ISI-117
ISI-118
ISI-119
ISI-120
ISI-121
ISI-122
ISI-123
ISI-124
ISI-125
ISI-126
ISI-127
ISI-128
ISI-129
ISI-130
ISI-131
ISI-132
ISI-133
ISI-134
ISI-135
ISI-136
ISI-137
ISI-138
ISI-139
ISI-140
ISI-141
ISI-142
ISI-143
ISI-144
ISI-145
ISI-146
ISI-147
ISI-148
ISI-149
ISI-150
ISI-151
ISI-152
SDL-01248
SDL-02926
SDL-02927
SDL-02928
SDL-02929
SDL-02933
SDL-02945
SDL-02946
SDL-02948
SDL-02949
SDL-02950
SDL-03609
SDL-03617
SDL-05872
SDL-06597
SDL-06600
SDL-06638
SDL-06646
SDL-07227
SDL-07234
SDL-07236
SDL-07237
SDL-07238
SDL-07239
SDL-07240
SDL-09564
SDL-09565
SDL-09566
SDL-12690
SDL-12800
SDL-12801
SDL-12802
SDL-14721
SDL-14857
SDL-14876
SDL-14955
SDL-14956
SDL-14957
SDL-14958
SDL-14959
SDL-14960
SDL-14961
SDL-14962
SDL-14963
SDL-14964
SDL-14965
SDL-16572
SDL-16776
SDL-16777
SDL-16819
SDL-16835
SDL-18448
SDL-18449
SDL-18452
SDL-18653
SDL-18654
SDL-20110
SDL-20112
SDL-20131
SDL-20132
SDL-20133
SDL-20149
SDL-20153
SDL-20180
SDL-20209
SDL-20211
SDL-20223
SDL-20224
SDL-20226
SDL-20228
SDL-20231
SDL-20232
SDL-20371
SDL-20382
SDL-20391
SDL-20392
SDL-20393
SDL-21234
SDL-21235
SDL-21236
SDL-21237
SDL-21238
SDL-21239
SDL-21240
SDL-21241
SDL-21778
SDL-22152
SDL-22176
SDL-22254
SDL-22408
SDL-22470
SDL-23011
SDL-23066
SDL-23067
SDL-23068
SDL-23069
SDL-23070
SDL-23071
SDL-23072
SDL-23073
SDL-23074
SDL-23075
SDL-23076
SDL-23077
SDL-23220
SDL-23256
SDL-23257
SDL-23465
SDL-23541
SDL-23543
SDL-23544
SDL-23547
SDL-2494
SDL-2495
SDL-2496
SDL-2500
SDL-2502
SDL-2503
SDL-2504
SDL-2505
SDL-2506
SDL-2507
SDL-2508
SDL-2524
SDL-25474
SDL-25565
SDL-25566
SDL-25567
SDL-25591
SDL-25608
SDL-25621
SDL-25622
SDL-26864
SDL-26865
SDL-26872
SDL-26901
SDL-26910
SDL-26913
SDL-26914
SDL-26916
SDL-26917
SDL-26918
SDL-26925
SDL-26944
SDL-26945
TUM-001
TUM-02
TUM-03
TUM-04

## EnDensity
Index # | Format | vol. Energy Density (Wh/l) | grav. Energy Density (Wh/kg) | Max Capacity (AH) | Open Circuit Voltage (V) | Nominal Voltage (V) | Weight (gr) | CALC WH/KG | Volume | CalcVOL | CALC WH/L | Datenblatt | Sekundär | DELTA WH/L | DELTA WH/kg
ISI-001 | NMC | 573 | 249 | 26 | 4.2 | 3.67 | 387 | 246.5633 | 0 | 215.0775 | 443.654 | x | x | 0.29155 | 0.0098826
ISI-002 | NMC | 338 | 146 | 30 | 4.2 | 3.7 | 780 | 142.3077 | 0 | 417.1438 | 266.0953 | x | x | 0.27022 | 0.025946 |  | 0 | 1000
ISI-010 | NMC | 425 | 186 | 150 | 4.2 | 3.7 | 3020 | 183.7748 | 0 | 1586.277 | 349.8758 | x | x | 0.21472 | 0.012108 |  | 0 | 1000
ISI-011 | NMC | 437 | 189 | 200 | 4.2 | 3.7 | 3955 | 187.1049 | 0 | 2054.6064 | 360.1663 | x | x | 0.21333 | 0.010128
ISI-012 | NMC | 455 | 198 | 240 | 4.2 | 3.7 | 4510 | 196.8958 | 0 | 2386.9692 | 372.0199 | x | x | 0.22305 | 0.0056081
ISI-013 | NMC | 370 | 159 | 40 | 4.2 | 3.7 | 940 | 157.4468 | 0 | 528.4106 | 280.0852 | x | x | 0.32103 | 0.0098649
ISI-014 | NMC | 348 | 150 | 46 | 4.2 | 3.7 | 1145 | 148.6463 | 0 | 625.8844 | 271.9352 | x | x | 0.27972 | 0.0091069
ISI-015 | NMC | 429 | 180 | 57 | 4.2 | 3.68 | 1175 | 178.5191 | 0 | 625.8844 | 335.1418 | x | x | 0.28006 | 0.0082952
ISI-016 | NMC | #N/A | 168 | 75 | 4.2 | 3.7 | 1665 | 166.6667 | 0 | 923.26 | 300.5654 | x | x |  | 0.008
ISI-017 | NMC | #N/A | 181 | 85 | 4.2 | 3.7 | 1735 | 181.268 | 0 | 894.852 | 351.4548 | x | x |  | -0.0014785
ISI-018 | LFP | #N/A | #N/A | 40 | 3.65 | 3.2 | 1500 | 85.3333 | 0 | 629.648 | 203.2882 | x | 0
ISI-019 | LFP | #N/A | #N/A | 60 | 3.65 | 3.2 | 2000 | 96 | 0 | 1131.6 | 169.6713 | x | 0
ISI-020 | LFP | #N/A | #N/A | 100 | 3.65 | 3.2 | 3400 | 94.1176 | 0 | 2026.482 | 157.9091 | x | 0
ISI-021 | LFP | #N/A | #N/A | 180 | 3.65 | 3.2 | 5600 | 102.8571 | 0 | 3565.62 | 161.5427 | 0 | 0
ISI-022 | LFP | #N/A | #N/A | 302 | 3.65 | 3.2 | 5510 | 175.3902 | 0 | 2542.581 | 380.0862 | x | 0
ISI-023 | LFP | #N/A | #N/A | 202 | 3.65 | 3.2 | 3840 | 168.3333 | 0 | 1993.518 | 324.2509 | x | 0
ISI-024 | LFP | #N/A | #N/A | 150 | 3.65 | 3.2 | 3840 | 125 | 0 | 1591.317 | 301.6369 | x | 0
ISI-025 | LFP | #N/A | #N/A | 228 | 3.65 | 3.2 | 4200 | 173.7143 | 0 | 1944.972 | 375.1211 | x | 0
ISI-026a | LFP | #N/A | #N/A | 280 | 3.65 | 3.2 | 5300 | 169.0566 | 0 | 2568.24 | 348.8771 | x | 0
ISI-026b | LFP | #N/A | #N/A | 280 | 3.65 | 3.2 | 5300 | 169.0566 | 0 | 2568.24 | 348.8771 | x | 0
ISI-027a | LFP | #N/A | #N/A | 304 | 3.65 | 3.2 | 5490 | 177.1949 | 0 | 2618.352 | 371.5314 | x | 0
ISI-027b | LFP | #N/A | #N/A | 304 | 3.65 | 3.2 | 5490 | 177.1949 | 0 | 2618.352 | 371.5314 | x | 0
ISI-028 | LFP | #N/A | #N/A | 100 | 3.65 | 3.2 | 3000 | 106.6667 | 0 | 1357.2 | 235.7795 | x | 0
ISI-029 | LFP | #N/A | #N/A | 200 | 3.65 | 3.2 | 6700 | 95.5224 | 0 | 4555.32 | 140.4951 | x | 0
ISI-03 | NMC | 363 | 154 | 75 | 4.2 | 3.7 | 1830 | 151.6393 | 0 | 972.974 | 285.208 | x | x | 0.27276 | 0.015568
ISI-030 | LFP | #N/A | #N/A | 100 | 3.65 | 3.2 | 2300 | 139.1304 | 0 | 2618.352 | 122.2143 | x | 0
ISI-031 | LFP | #N/A | #N/A | 152 | 3.65 | 3.2 | 2940 | 165.4422 | 0 | 1449.42 | 335.5825 | x | 0
ISI-032a | LFP | #N/A | #N/A | 120 | 3.65 | 3.2 | 2860 | 134.2657 | 0 | 1378.08 | 278.6486 | x | 0
ISI-032b | LFP | #N/A | #N/A | 120 | 3.65 | 3.2 | 2860 | 134.2657 | 0 | 1378.08 | 278.6486 | x | 0
ISI-032c | LFP | #N/A | #N/A | 120 | 3.65 | 3.2 | 2860 | 134.2657 | 0 | 1378.08 | 278.6486 | x | 0
ISI-033 | LFP | #N/A | #N/A | 280 | 3.65 | 3.2 | 5220 | 171.6475 | 0 | 2568.24 | 348.8771 | x | 0
ISI-034a | LFP | #N/A | #N/A | 280 | 3.65 | 3.2 | 5420 | 165.3137 | 0 | 2568.24 | 348.8771 | x | 0
ISI-034b | LFP | #N/A | #N/A | 280 | 3.65 | 3.2 | 5420 | 165.3137 | 0 | 2568.24 | 348.8771 | x | 0
ISI-035 | LFP | #N/A | #N/A | 130 | 3.65 | 3.2 | 3425 | 121.4599 | 0 | 1693.12 | 245.7002 | x | 0
ISI-036 | LFP | #N/A | #N/A | 150 | 3.65 | 3.2 | 2900 | 165.5172 | 0 | 1339.104 | 358.4486 | x | 0
ISI-037 | LFP | #N/A | #N/A | 202 | 3.65 | 3.2 | 3900 | 165.7436 | 0 | 1973.16 | 327.5963 | x | 0
ISI-038 | LFP | #N/A | #N/A | 272 | 3.65 | 3.2 | 5302 | 164.1645 | 0 | 2605.824 | 334.021 | x | 0
ISI-039 | LFP | #N/A | #N/A | 271 | 3.65 | 3.2 | 5400 | 160.5926 | 0 | 2505.6 | 346.1047 | x | 0 |  |  | Datenblatt | x
ISI-04 | NMC | 418 | 182 | 53 | 4.2 | 3.7 | 1095 | 179.0868 | 0 | 615.624 | 318.5386 | x | x | 0.31224 | 0.016267 | Index # | (Mehrere Elemente)
ISI-040 | LFP | #N/A | #N/A | 100 | 3.65 | 3.2 | 3150 | 101.5873 | 0 | 1914.302 | 167.1628 | 0 | x |  |  | Sekundär | 0
ISI-041 | LFP | #N/A | #N/A | 400 | 3.65 | 3.2 | 12800 | 100 | 0 | 9105.75 | 140.5705 | 0 | x
ISI-042 | NMC | #N/A | #N/A | 39 | 4.2 | 3.65 | 820 | 173.5976 | 0 | 427.728 | 332.805 | 0 | x |  |  | Zeilenbeschriftungen | Anzahl von DELTA WH/L | Mittelwert von DELTA WH/L2 | Varianz (Stichprobe) von DELTA WH/L2 | Anzahl von DELTA WH/kg | Mittelwert von DELTA WH/kg2 | Varianz (Stichprobe) von DELTA WH/kg2
ISI-043 | LFP | #N/A | #N/A | 50 | 3.65 | 3.3 | 1167 | 141.3882 | 0 | 659.9232 | 250.0291 | 0 | x |  |  | Cylindrical | 63 | 2.424% | 0.743% | 63 | -0.347% | 0.08261%
ISI-044 | NMC | 355 | 180 | 26 | 4.2 | 3.65 | 550 | 172.5455 | 0 | 274.1025 | 346.2208 | 0 | x | 0.025357 | 0.043203 | Pouch | 80 | 7.598% | 1.621% | 80 | 4.16% | 0.4268%
ISI-045 | NMC | #N/A | #N/A | 32 | 4.2 | 3.65 | 561 | 208.1996 | 0 | 274.1025 | 426.118 | 0 | x |  |  | Prismatic | 86 | 7.476% | 0.8993% | 86 | 4.178% | 0.7066%
ISI-046 | LFP | 247 | 131 | 19.6 | 3.65 | 3.3 | 496 | 130.4032 | 0 | 274.1025 | 235.9701 | 0 | x | 0.046743 | 0.0045764 | Gesamtergebnis | 229 | 5.566% | 1.02% | 229 | 2.476% | 0.4337%
ISI-047 | LFP | #N/A | #N/A | 50 | 3.65 | 3.2 | 1550 | 103.2258 | 0 | 0 | #DIV/0! | 0 | x
ISI-048 | NMC811 | #N/A | #N/A | 4.8 | 4.2 | 3.6 | 70 | 246.8571 | 0 | 0 | #DIV/0! | 0 | x
ISI-049 | NMC | #N/A | #N/A | 5 | 4.2 | 3.6 | 95 | 189.4737 | 0 | 0 | #DIV/0! | 0 | x
ISI-05 | NMC | 319 | 169 | 53 | 4.2 | 3.7 | 1160 | 169.0517 | 0 | 615.624 | 318.5386 | x | x | 0.0014485 | -0.00030597
ISI-050 | LFP | #N/A | #N/A | 100 | 3.65 | 3.2 | 2270 | 140.9692 | 0 | 1135.2 | 281.8887 | 0 | x
ISI-051 | LFP | #N/A | #N/A | 120 | 3.65 | 3.2 | 2840 | 135.2113 | 0 | 1436.544 | 267.3082 | 0 | x
ISI-052 | LFP | #N/A | #N/A | 280 | 3.65 | 3.2 | 5340 | 167.7903 | 0 | 2605.824 | 343.8452 | 0 | x
ISI-053 | NMC 811 | #N/A | #N/A | 50 | 4.2 | 3.65 | 850 | 214.7059 | 0 | 391.608 | 466.0273 | 0 | x
ISI-054 | NMC | #N/A | #N/A | 17.5 | 4.1 | 3.6 | 430 | 146.5116 | 0 | 252.3928 | 249.6109 | x | 0
ISI-055 | NMC | #N/A | #N/A | 17.5 | 4.2 | 3.7 | 850 | 76.1765 | 0 | 248.0412 | 261.0453 | x | 0
ISI-056 | NMC | #N/A | #N/A | 16 | 4.1 | 3.65 | 430 | 135.814 | 0 | 256.7444 | 227.4636 | x | 0
ISI-057 | NMC, NCA, NMC/NCA | #N/A | #N/A | 17.5 | 4.1 | 3.65 | 430 | 148.5465 | 0 | 252.3928 | 253.0777 | (x) | 0
ISI-058 | NMC, NCA, NMC/NCA | #N/A | #N/A | 23 | 4.2 | 3.7 | 470 | 181.0638 | 0 | 252.3928 | 337.1729 | (x) | 0
ISI-059 | NMC, NCA, NMC/NCA | #N/A | #N/A | 22 | 4.2 | 3.75 | 480 | 171.875 | 0 | 252.3928 | 326.8714 | (x) | 0
ISI-06 | NMC | 463 | 195 | 60 | 4.2 | 3.68 | 1140 | 193.6842 | 0 | 615.624 | 358.6605 | x | x | 0.29091 | 0.0067935
ISI-060 | NMC, NCA, NMC/NCA | #N/A | #N/A | 25 | 4.2 | 3.7 | 480 | 192.7083 | 0 | 252.3928 | 366.4922 | (x) | 0
ISI-061 | NMC 811 | #N/A | #N/A | 25 | 4.2 | 3.7 | 520 | 177.8846 | 0 | 252.3928 | 366.4922 | (x) | 0
ISI-062 | NMC, NCA, NMC/NCA | #N/A | #N/A | 16 | 4.1 | 3.65 | 430 | 135.814 | 0 | 252.3928 | 231.3854 | (x) | 0
ISI-063 | NMC, NCA, NMC/NCA | #N/A | #N/A | 12 | 4.1 | 3.65 | 240 | 182.5 | 0 | 252.3928 | 173.539 | (x) | 0
ISI-064 | NMC, NCA, NMC/NCA | #N/A | #N/A | 40 | 4.2 | 3.7 | 990 | 149.4949 | 0 | 444.6 | 332.8835 | (x) | 0
ISI-065 | NMC, NCA, NMC/NCA | 451 | 204 | 3.3 | 4.2 | 3.7 | 60 | 203.5 | 0 | 27.048 | 451.4197 | (x) | 0 | -0.00092973 | 0.002457
ISI-066 | 0 | #N/A | #N/A | 8.8 | 4.2 | 3.7 | 155 | 210.0645 | 0 | 64.8 | 502.4691 | x | 0
ISI-067 | 0 | #N/A | #N/A | 4.1 | 4.2 | 3.7 | 70 | 216.7143 | 0 | 36.125 | 419.9308 | x | 0
ISI-068 | 0 | #N/A | #N/A | 10 | 4.2 | 3.7 | 200 | 185 | 0 | 84.24 | 439.2213 | x | 0
ISI-069 | 0 | #N/A | #N/A | 4 | 4.2 | 3.7 | 69 | 214.4928 | 0 | 0 | #DIV/0! | x | 0
ISI-07 | NMC | 525 | 225 | 70 | 4.2 | 3.67 | 1150 | 223.3913 | 0 | 631.0146 | 407.1221 | x | x | 0.28954 | 0.0072012
ISI-070 | 0 | #N/A | #N/A | 5 | 4.2 | 3.7 | 80 | 231.25 | 0 | 0 | #DIV/0! | x | 0
ISI-071 | 0 | #N/A | #N/A | 6 | 4.2 | 3.7 | 140 | 158.5714 | 0 | 0 | #DIV/0! | x | 0
ISI-072 | 0 | #N/A | #N/A | 4.7 | 4.2 | 3.7 | 140 | 124.2143 | 0 | 0 | #DIV/0! | x | 0
ISI-073 | 0 | #N/A | #N/A | 5 | 4.2 | 3.7 | 137 | 135.0365 | 0 | 81.627 | 226.6407 | 0 | x
ISI-074 | 0 | #N/A | #N/A | 13 | 4.2 | 3.7 | 270 | 178.1481 | 0 | 148.74 | 323.3831 | 0 | x
ISI-075 | 0 | #N/A | #N/A | 15 | 4.2 | 3.7 | 307 | 180.7818 | 0 | 166.5 | 333.3333 | 0 | x
ISI-076 | 0 | #N/A | #N/A | 4 | 4.2 | 3.7 | 69 | 214.4928 | 0 | 0 | #DIV/0! | 0 | x
ISI-077a | LTO | #N/A | #N/A | 34 | 2.8 | 2.2 | 1080 | 69.2593 | 475 | 612.612 | 122.1001 | x | 0
ISI-077b | LTO | #N/A | #N/A | 34 | 2.8 | 2.2 | 1080 | 69.2593 | 475 | 612.612 | 122.1001 | x | 0
ISI-078a | NMC | #N/A | #N/A | 60 | 4.2 | 3.7 | 1120 | 198.2143 | 475 | 612.612 | 362.3827 | x | 0
ISI-078b | NMC | #N/A | #N/A | 60 | 4.2 | 3.7 | 1120 | 198.2143 | 475 | 612.612 | 362.3827 | x | 0
ISI-079a | NMC 622 | #N/A | #N/A | 65 | 4.35 | 3.72 | 1120 | 215.8929 | 475 | 612.612 | 394.7033 | x | 0
ISI-079b | NMC 622 | #N/A | #N/A | 65 | 4.35 | 3.72 | 1120 | 215.8929 | 475 | 612.612 | 394.7033 | x | 0
ISI-08 | NMC | 423 | 182 | 75 | 4.2 | 3.7 | 1535 | 180.7818 | 0 | 838.036 | 331.1314 | x | x | 0.27744 | 0.0067387
ISI-080 | NMC | #N/A | 259.6 | 3.5 | 4.2 | 3.635 | 49 | 259.6429 | 0 | 0 | #DIV/0! | x | 0 |  | -0.00016506
ISI-081 | NMC | #N/A | #N/A | 4.8 | 4.2 | 3.635 | 69 | 252.8696 | 0 | 0 | #DIV/0! | x | 0
ISI-082 | NMC 811 | #N/A | 248.7 | 4.8 | 4.2 | 3.635 | 68.5 | 254.7153 | 0 | 0 | #DIV/0! | x | 0 |  | -0.023616
ISI-083 | NCA | #N/A | #N/A | 4 | 4.2 | 3.65 | 68 | 214.7059 | 0 | 0 | #DIV/0! | x | 0
ISI-084 | LTO | #N/A | #N/A | 28 | 2.8 | 2.4 | 0 | #DIV/0! | 0 | 356.4 | 188.5522 | 0 | x
ISI-085 | NCA | #N/A | #N/A | 5 | 4.2 | 3.65 | 70 | 260.7143 | 0 | 0 | #DIV/0! | 0 | x
ISI-086 | NCA | #N/A | #N/A | 3.3 | 4.2 | 3.65 | 60 | 200.75 | 0 | 0 | #DIV/0! | 0 | x
ISI-087 | NCA | 659 | 224 | 4 | 4.2 | 3.65 | 63 | 231.746 | 0 | 0 | #DIV/0! | x | x |  | -0.033425
ISI-088 | NCA | #N/A | #N/A | 4 | 4.2 | 3.635 | 70 | 207.7143 | 0 | 0 | #DIV/0! | x | 0
ISI-089 | NCA | #N/A | 250.4 | 4.8 | 4.2 | 3.635 | 70 | 249.2571 | 0 | 0 | #DIV/0! | x | 0 |  | 0.0045851
ISI-09 | NMC | #N/A | 211 | 103 | 4.2 | 3.7 | 1810 | 210.5525 | 0 | 944.566 | 403.4657 | x | x |  | 0.0021254
ISI-090 | NMC | #N/A | #N/A | 4.5 | 4.2 | 3.6 | 72 | 225 | 0 | 0 | #DIV/0! | 0 | x
ISI-091 | NMC, NCA, NMC/NCA | 210 | 80 | 17 | 4.1 | 3.7 | 810 | 77.6543 | 0 | 318.6764 | 197.3789 | x | 0 | 0.063943 | 0.030207
ISI-092 | NMC, NCA, NMC/NCA | 305.4 | 121.3 | 62.5 | 4.1 | 3.7 | 2020 | 114.4802 | 0 | 821.9829 | 281.3319 | x | 0 | 0.085551 | 0.059572
ISI-093 | NMC, NCA, NMC/NCA | 324.1 | 131.7 | 72 | 4.1 | 3.7 | 1974 | 134.9544 | 0 | 802.2615 | 332.0613 | x | 0 | -0.023975 | -0.024115
ISI-094 | NCA | 285 | 114 | 12 | 4.1 | 3.6 | 465 | 92.9032 | 0 | 175.8578 | 245.6531 | x | 0 | 0.16017 | 0.22708
ISI-095 | NCA | 393 | 160 | 60 | 4.1 | 3.6 | 1600 | 135 | 0 | 661.5383 | 326.5117 | x | 0 | 0.20363 | 0.18519
ISI-096 | NCA | 335 | 141 | 30 | 4.1 | 3.6 | 950 | 113.6842 | 0 | 377.8284 | 285.8441 | x | 0 | 0.17197 | 0.24028
ISI-097 | NCA | 263 | 105 | 6 | 4.1 | 3.6 | 222 | 97.2973 | 0 | 86.0126 | 251.1261 | x | 0 | 0.047283 | 0.079167
ISI-098 | NCA | 378 | 153 | 43 | 4.1 | 3.6 | 1270 | 121.8898 | 0 | 496.9222 | 311.5176 | x | 0 | 0.21341 | 0.25523
ISI-099 | NCA | 165 | 70 | 5 | 4.1 | 3.6 | 275 | 65.4545 | 0 | 112.2201 | 160.3991 | x | 0 | 0.028684 | 0.069444
ISI-100 | NMC | 512 | 246 | 16.8 | 4.2 | 3.7 | 240 | 259 | 0 | 118.404 | 524.9823 | x | 0 | -0.024729 | -0.050193
ISI-101 | NMC / LTO | 198 | 90 | 42 | 2.7 | 2.2 | 980 | 94.2857 | 0 | 465 | 198.7097 | x | 0 | -0.0035714 | -0.045455
ISI-102 | LFP | 275 | 128 | 40 | 3.65 | 3.2 | 980 | 130.6122 | 0 | 472.75 | 270.7562 | x | 0 | 0.015674 | -0.02
ISI-103 | NMC | 384.6 | 202 | 49 | 4.2 | 3.65 | 885 | 202.0904 | 0 | 472.75 | 378.3184 | x | 0 | 0.016604 | -0.0004473
ISI-104 | NMC | 348.3 | 175 | 45 | 4.2 | 3.6 | 928 | 174.569 | 0 | 472.75 | 342.6758 | x | 0 | 0.016412 | 0.0024691
ISI-105 | NMC | 333 | 152 | 5.5 | 4.2 | 3.7 | 141 | 144.3262 | 0 | 66.6302 | 305.4171 | x | 0 | 0.090312 | 0.05317
ISI-106 | NMC | 388 | 181 | 10.3 | 4.2 | 3.7 | 218 | 174.8165 | 0 | 104.468 | 364.8007 | x | 0 | 0.063594 | 0.035371
ISI-107 | NCA | 521 | 235 | 14.5 | 4.2 | 3.7 | 235 | 228.2979 | 0 | 106.821 | 502.2421 | x | 0 | 0.037348 | 0.029357
ISI-108 | NMC | 440 | 202 | 11.7 | 4.2 | 3.7 | 221 | 195.8824 | 0 | 103.194 | 419.5011 | x | 0 | 0.048865 | 0.031231
ISI-109 | LFP | 266 | 135 | 7.5 | 3.65 | 3.2 | 195 | 123.0769 | 0 | 100.646 | 238.4596 | x | 0 | 0.11549 | 0.096875
ISI-110 | NMC | 404 | 184 | 13 | 4.2 | 3.7 | 260 | 185 | 0 | 115.297 | 417.1834 | x | 0 | -0.031601 | -0.0054054
ISI-111 | LFP | #N/A | #N/A | 3.5 | 3.65 | 3.2 | 87.5 | 128 | 0 | 50.058 | 223.7405 | x | 0
ISI-112 | LFP | #N/A | #N/A | 11 | 3.65 | 3.2 | 275 | 128 | 0 | 170.856 | 206.0214 | x | 0
ISI-113 | LFP | #N/A | #N/A | 5 | 3.65 | 3.2 | 125 | 128 | 0 | 69.9933 | 228.5933 | x | 0
ISI-114 | LFP | #N/A | #N/A | 8.5 | 3.65 | 3.2 | 170 | 160 | 0 | 107.3149 | 253.4597 | x | 0
ISI-115 | LFP | #N/A | #N/A | 4.5 | 3.65 | 3.2 | 112.5 | 128 | 0 | 63.9481 | 225.1824 | x | 0
ISI-116 | LFP | #N/A | #N/A | 10 | 3.65 | 3.2 | 250 | 128 | 0 | 159.277 | 200.9079 | x | 0
ISI-117 | LFP | #N/A | #N/A | 7 | 3.65 | 3.2 | 175 | 128 | 0 | 99.2979 | 225.5838 | x | 0
ISI-118 | NCA | 343 | 134 | 55 | 4.1 | 3.7 | 1680 | 121.131 | 0 | 660.1338 | 308.2708 | x | 0 | 0.11266 | 0.10624
ISI-119 | NMC 811 | #N/A | 257 | 5 | 4.2 | 3.6 | 68.5 | 262.7737 | 0 | 0 | #DIV/0! | x | 0 |  | -0.021972
ISI-120 | NMC | #N/A | 304 | 11.7 | 4.3 | 3.7 | 0 |  | 0 | 92.8 | 466.4871 | (x) | 0
ISI-121 | NMC | #N/A | 300 | 50 | 4.3 | 3.7 | 0 |  | 0 | 228.48 | 809.6989 | (x) | 0
ISI-122 | 0 | #N/A | #N/A | 4.42 | 4.35 | 3.85 | 79 | 215.4051 | 0 | 34.314 | 495.92 | (x) | x
ISI-123 | LFP | #N/A | #N/A | 106.5 | 3.65 | 3.2 | 1980 | 172.1212 | 0 | 958.793 | 355.4469 | x | 0
ISI-124 | LFP | 318 | 147 | 91.5 | 3.65 | 3.2 | 1990 | 147.1357 | 0 | 919.7888 | 318.334 | 0 | x | -0.0010491 | -0.00092213
ISI-125 | NCA | 727 | 264 | 5 | 4.2 | 3.6 | 72 | 250 | 0 | 0 | #DIV/0! | x | 0 |  | 0.056
ISI-126 | 0 | 607 | 257 | 60 | 4.35 | 3.6 | 899.3 | 240.1868 | 0 | 488.25 | 442.3963 | 0 | x | 0.37207 | 0.07
ISI-127 | NMC | 498 | 212 | 50 | 4.35 | 3.66 | 861 | 212.5436 | 0 | 382.395 | 478.5627 | x | 0 | 0.040616 | -0.0025574
ISI-128 | LFP | #N/A | 132 | 72 | 3.65 | 3.2 | 1780 | 129.4382 | 0 | 870.75 | 264.5995 | x | 0 |  | 0.019792
ISI-129 | LFP | #N/A | 160 | 100 | 3.65 | 3.2 | 1970 | 162.4365 | 0 | 926.144 | 345.5186 | x | 0 |  | -0.015
ISI-130 | LFP | #N/A | 141 | 176 | 3.65 | 3.2 | 3984 | 141.3655 | 0 | 1934.1666 | 291.1848 | x | 0 |  | -0.0025852
ISI-131 | LFP | #N/A | 129 | 3.6 | 3.65 | 3.2 | 89 | 129.4382 | 0 | 0 | #DIV/0! | x | 0 |  | -0.0033854
ISI-132 | 0 | 488 | 208 | 49.5 | 4.35 | 3.6 | 866 | 205.7737 | 0 | 363.636 | 490.0505 | 0 | x | -0.0041842 | 0.010819
ISI-133 | 0 | 704 | 260 | 5 | 4.2 | 3.6 | 70 | 257.1429 | 0 | 0 | #DIV/0! | 0 | x |  | 0.011111
ISI-134 | 0 | 755 | 271 | 5.02 | 4.2 | 3.6 | 70 | 258.1714 | 0 | 0 | #DIV/0! | 0 | x |  | 0.04969
ISI-135 | 0 | 601 | 226 | 4.2 | 4.2 | 3.6 | 70 | 216 | 0 | 0 | #DIV/0! | 0 | x |  | 0.046296
ISI-136 | 0 | 615 | 230 | 4.2 | 4.2 | 3.6 | 70 | 216 | 0 | 0 | #DIV/0! | 0 | x |  | 0.064815
ISI-137 | 0 | 742 | 260 | 5 | 4.2 | 3.6 | 72 | 250 | 0 | 0 | #DIV/0! | 0 | x |  | 0.04
ISI-138 | 0 | 524 | 211 | 50 | 4.2 | 3.6 | 895 | 201.1173 | 0 | 483.2964 | 372.4423 | 0 | x | 0.40693 | 0.049139
ISI-139 | 0 | 481 | 215 | 51 | 4.2 | 3.6 | 911 | 201.5368 | 0 | 406.112 | 452.092 | 0 | x | 0.063943 | 0.066803
ISI-140 | 0 | 641 | 257 | 61 | 4.2 | 3.6 | 875 | 250.9714 | 0 | 445.17 | 493.2947 | 0 | x | 0.29943 | 0.024021
ISI-141 | 0 | 648 | 259 | 65 | 4.2 | 3.657 | 897 | 265 | 426 | 425.88 | 558.1502 | 0 | x | 0.16098 | -0.022642
ISI-142 | 0 | #N/A | #N/A | 65.6 | 4.2 | 3.6 | 964 | 244.9793 | 0 | 467.1875 | 505.493 | x | 0
ISI-143 | 0 | #N/A | #N/A | 4.8 | 4.2 | 3.6 | 72 | 240 | 0 | 0 | #DIV/0! | 0 | x
ISI-144 | 0 | #N/A | #N/A | 63 | 4.2 | 3.6 | 882 | 257.1429 | 0 | 436.45 | 519.6472 | x | 0
ISI-145 | NMC712 | #N/A | 265 | 78 | 4.2 | 3.6 | 965 | 290.9845 | 0 | 450.5 | 623.3074 | 0 | x |  | -0.089298
ISI-146 | LFP | #N/A | #N/A | 20 | 3.65 | 3.3 | 496 | 133.0645 | 0 | 263.32 | 250.6456 | 0 | x
ISI-147 | NMC | #N/A | 265 | 60 | 4.2 | 3.6 | 820 | 263.4146 | 0 | 405 | 533.3333 | x | x |  | 0.0060185
ISI-148 | LFP | #N/A | #N/A | 400 | 3.65 | 3.2 | 13600 | 94.1176 | 0 | 8786.25 | 145.6822 | x | 0
ISI-149 | LFP | #N/A | #N/A | 72 | 3.65 | 3.2 | 1900 | 121.2632 | 0 | 425.952 | 540.906 | x | 0
ISI-150 | LFP | #N/A | #N/A | 60 | 3.65 | 3.2 | 1410 | 136.1702 | 0 | 686.464 | 279.6942 | x | 0
ISI-151 | LFP | #N/A | #N/A | 3.8 | 3.65 | 3.2 | 92 | 132.1739 | 0 | 0 | #DIV/0! | x | 0
ISI-152 | NMC | #N/A | #N/A | 6.55 | 4.2 | 3.7 | 126 | 192.3413 | 0 | 54.4068 | 445.4406 | x | 0
SDL-01248 | NMC, NCA, NMC/NCA | 380 | 160 | 5.4 | 4.2 | 3.7 | 125 | 159.84 | 52.8197 | 0 | #DIV/0! | x | 0 |  | 0.001001
SDL-02926 | NMC | #N/A | #N/A | 5 | 4.2 | 3.7 | 115 | 160.8696 | 53 | 53 | 349.0566 | x | 0
SDL-02927 | NMC | #N/A | 173 | 7.5 | 4.2 | 3.7 | 155 | 179.0323 | 79.5 | 79.5 | 349.0566 | x | 0 |  | -0.033694
SDL-02928 | NMC | #N/A | 174 | 16 | 4.2 | 3.7 | 330 | 179.3939 | 162.975 | 162.975 | 363.2459 | x | 0 |  | -0.030068
SDL-02929 | NMC | #N/A | 154 | 25 | 4.2 | 3.7 | 620 | 149.1935 | 307.45 | 307.45 | 300.8619 | x | 0 |  | 0.032216
SDL-02933 | NMC | #N/A | 179 | 100 | 4.2 | 3.7 | 2320 | 159.4828 | 1064.7 | 1064.7 | 347.5157 | x | 0 |  | 0.12238
SDL-02945 | NMC | #N/A | 145 | 11 | 4.2 | 3.7 | 292 | 139.3836 | 149.968 | 149.968 | 271.3912 | x | 0 |  | 0.040295
SDL-02946 | NMC | #N/A | 158 | 31 | 4.2 | 3.7 | 860 | 133.3721 | 397.32 | 397.32 | 288.6842 | x | 0 |  | 0.18466
SDL-02948 | NMC | #N/A | 149 | 70 | 4.2 | 3.7 | 1950 | 132.8205 | 857.675 | 857.675 | 301.9792 | x | 0 |  | 0.12181
SDL-02949 | NMC | #N/A | 155 | 100 | 4.2 | 3.7 | 2700 | 137.037 | 1197.7875 | 1197.7875 | 308.9029 | x | 0 |  | 0.13108
SDL-02950 | NMC | #N/A | 162 | 200 | 4.2 | 3.7 | 5260 | 140.6844 | 2513.875 | 2513.875 | 294.3663 | x | 0 |  | 0.15151
SDL-03609 | 0 | #N/A | #N/A | 9 | 4.2 | 3.7 | 310 | 107.4194 | 144.9 | 142.14 | 234.2761 | x | 0
SDL-03617 | 0 | #N/A | #N/A | 60 | 4.2 | 3.6 | 1850 | 116.7568 | 852.5 | 861.025 | 250.8638 | x | 0
SDL-05872 | 0 | #N/A | #N/A | 10.5 | 4.2 | 3.7 | 258 | 150.5814 | 129.712 | 129.712 | 299.5097 | x | 0
SDL-06597 | 0 | #N/A | #N/A | 3.6 | 4.2 | 3.7 | 74 | 180 | 37.44 | 37.44 | 355.7692 | x | 0
SDL-06600 | 0 | #N/A | #N/A | 3.5 | 4.2 | 3.7 | 71 | 182.3944 | 38.745 | 39.5896 | 327.1061 | x | 0
SDL-06638 | 0 | #N/A | #N/A | 4 | 4.2 | 3.7 | 82 | 180.4878 | 43.55 | 45.6773 | 324.0125 | x | 0
SDL-06646 | 0 | #N/A | #N/A | 4.2 | 4.2 | 3.7 | 78 | 199.2308 | 45.5625 | 45.5625 | 341.07 | x | 0
SDL-07227 | 0 | #N/A | #N/A | 4.53 | 4.2 | 3.7 | 106 | 158.1226 | 50.752 | 50.752 | 330.253 | x | 0
SDL-07234 | 0 | #N/A | #N/A | 3.8 | 4.2 | 3.7 | 85 | 165.4118 | 41.055 | 41.055 | 342.4674 | x | 0
SDL-07236 | 0 | #N/A | #N/A | 4.4 | 4.2 | 3.7 | 95 | 171.3684 | 48.6 | 48.6 | 334.9794 | x | 0
SDL-07237 | 0 | #N/A | #N/A | 4.75 | 4.2 | 3.7 | 105 | 167.381 | 54.675 | 54.675 | 321.4449 | x | 0
SDL-07238 | 0 | #N/A | #N/A | 3.8 | 4.2 | 3.7 | 85 | 165.4118 | 41.405 | 41.405 | 339.5725 | x | 0
SDL-07239 | 0 | #N/A | #N/A | 4.2 | 4.2 | 3.7 | 100 | 155.4 | 49.686 | 49.686 | 312.7642 | x | 0
SDL-07240 | 0 | #N/A | #N/A | 5.5 | 4.2 | 3.7 | 113 | 180.0885 | 62.9356 | 62.9356 | 323.3464 | x | 0
SDL-09564 | NMC, NCA, NMC/NCA | 175 | 74 | 12 | 4.1 | 3.6 | 640 | 67.5 | 270 | 0 | #DIV/0! | x | 0 |  | 0.096296
SDL-09565 | NMC, NCA, NMC/NCA | 380 | 160 | 4.4 | 4.2 | 3.7 | 103 | 158.0583 | 45.8282 | 0 | #DIV/0! | x | 0 |  | 0.012285
SDL-09566 | NMC, NCA, NMC/NCA | 385 | 175 | 7 | 4.2 | 3.7 | 149 | 173.8255 | 65.3326 | 0 | #DIV/0! | x | 0 |  | 0.0067568
SDL-12690 | 0 | #N/A | #N/A | 6 | 4.2 | 3.7 | 140 | 158.5714 | 52.2496 | 0 | #DIV/0! | x | 0
SDL-12800 | NMC, NCA, NMC/NCA | 100 | 50 | 4.4 | 4.1 | 3.6 | 320 | 49.5 | 161.0466 | 0 | #DIV/0! | x | 0 |  | 0.010101
SDL-12801 | NMC, NCA, NMC/NCA | #N/A | #N/A | 6 | 4.1 | 3.65 | 340 | 64.4118 | 158.6681 | 0 | #DIV/0! | x | 0
SDL-12802 | NMC, NCA, NMC/NCA | 122 | 65 | 8.5 | 4.1 | 3.6 | 470 | 65.1064 | 252.0227 | 0 | #DIV/0! | x | 0 |  | -0.001634
SDL-14721 | 0 | 335 | 135 | 3.5 | 4.2 | 3.75 | 95 | 138.1579 | 38.298 | 0 | #DIV/0! | x | 0 |  | -0.022857
SDL-14857 | NMC, NCA, NMC/NCA | #N/A | #N/A | 4.5 | 4.1 | 3.6 | 139 | 116.5468 | 55.5009 | 0 | #DIV/0! | x | 0
SDL-14876 | NMC, NCA, NMC/NCA | 280 | 120 | 33 | 4.1 | 3.6 | 940 | 126.383 | 410 | 0 | #DIV/0! | x | 0 |  | -0.050505
SDL-14955 | 0 | #N/A | #N/A | 3.5 | 4.2 | 3.7 | 155 | 83.5484 | 67.116 | 67.116 | 192.9495 | x | 0
SDL-14956 | 0 | #N/A | #N/A | 4 | 4.2 | 3.7 | 160 | 92.5 | 71.91 | 71.91 | 205.8128 | x | 0
SDL-14957 | 0 | #N/A | #N/A | 4 | 4.2 | 3.7 | 130 | 113.8462 | 53.613 | 53.613 | 276.0524 | x | 0
SDL-14958 | 0 | #N/A | #N/A | 4 | 4.2 | 3.7 | 115 | 128.6957 | 52.311 | 49.7377 | 297.5607 | x | 0
SDL-14959 | 0 | #N/A | #N/A | 5 | 4.2 | 3.7 | 155 | 119.3548 | 67.116 | 67.116 | 275.6422 | x | 0
SDL-14960 | 0 | #N/A | #N/A | 5 | 4.2 | 3.7 | 195 | 94.8718 | 85.0935 | 85.0935 | 217.4079 | x | 0
SDL-14961 | 0 | #N/A | #N/A | 6.5 | 4.2 | 3.7 | 235 | 102.3404 | 113.458 | 113.458 | 211.9727 | x | 0
SDL-14962 | 0 | #N/A | #N/A | 7 | 4.2 | 3.7 | 195 | 132.8205 | 85.0935 | 85.0935 | 304.3711 | x | 0
SDL-14963 | 0 | #N/A | #N/A | 7 | 4.2 | 3.7 | 210 | 123.3333 | 110.262 | 110.262 | 234.8951 | x | 0
SDL-14964 | 0 | #N/A | #N/A | 9 | 4.2 | 3.7 | 235 | 141.7021 | 113.458 | 113.458 | 293.5007 | x | 0
SDL-14965 | 0 | #N/A | #N/A | 9 | 4.2 | 3.7 | 250 | 133.2 | 129.8235 | 129.8235 | 256.5021 | x | 0
SDL-16572 | NMC, NCA, NMC/NCA | 392 | 178 | 52 | 4.1 | 3.6 | 1000 | 187.2 | 476.1245 | 0 | #DIV/0! | x | 0 |  | -0.049145
SDL-16776 | LFP | #N/A | #N/A | 3.8 | 3.65 | 3.2 | 120 | 101.3333 | 53.8952 | 0 | #DIV/0! | x | 0
SDL-16777 | LFP | #N/A | #N/A | 4 | 3.65 | 3.2 | 125 | 102.4 | 53.8952 | 0 | #DIV/0! | x | 0
SDL-16819 | LCO | 195 | 87 | 11.5 | 4.2 | 3.7 | 490 | 86.8367 | 218.4 | 218.4 | 194.826 | x | 0 | 0.00089307 | 0.0018801
SDL-16835 | NCA | 264 | 99 | 27 | 4.2 | 3.6 | 980 | 99.1837 | 449.334 | 0 | #DIV/0! | x | 0 |  | -0.0018519
SDL-18448 | NMC, NCA, NMC/NCA | 423 | 175 | 4.8 | 4.2 | 3.75 | 103 | 174.7573 | 42.5 | 57.6485 | 312.2371 | x | 0 | 0.35474 | 0.0013889
SDL-18449 | NMC, NCA, NMC/NCA | 335 | 140 | 4.8 | 4.1 | 3.65 | 124 | 141.2903 | 52 | 59.28 | 295.5466 | x | 0 | 0.13349 | -0.0091324
SDL-18452 | NMC, NCA, NMC/NCA | 300 | 150 | 48 | 4.1 | 3.6 | 1150 | 150.2609 | 572.265 | 0 | #DIV/0! | x | 0 |  | -0.0017361
SDL-18653 | LFP | 128 | 54 | 10 | 3.65 | 3.3 | 600 | 55 | 270 | 0 | #DIV/0! | x | 0 |  | -0.018182
SDL-18654 | LFP | 189 | 89 | 25 | 3.65 | 3.3 | 940 | 87.766 | 451.3401 | 0 | #DIV/0! | x | 0 |  | 0.014061
SDL-20110 | ambigious - LCO | #N/A | #N/A | 3.8 | 4.2 | 3.7 | 82 | 171.4634 | 39.4875 | 39.4875 | 356.062 | x | 0
SDL-20112a | ambigious - LCO | #N/A | #N/A | 5.6 | 4.2 | 3.7 | 105 | 197.3333 | 51.6375 | 51.6375 | 401.2588 | x | 0
SDL-20112b | ambigious - LCO | #N/A | #N/A | 5.6 | 4.2 | 3.7 | 105 | 197.3333 | 51.6375 | 51.6375 | 401.2588 | x | 0
SDL-20131a | ambigious - LCO | #N/A | #N/A | 5.6 | 4.2 | 3.7 | 112 | 185 | 51.792 | 51.792 | 400.0618 | x | 0
SDL-20131b | ambigious - LCO | #N/A | #N/A | 5.6 | 4.2 | 3.7 | 112 | 185 | 51.792 | 51.792 | 400.0618 | x | 0
SDL-20132a | ambigious - LCO | #N/A | #N/A | 5.2 | 4.2 | 3.7 | 110 | 174.9091 | 54.1824 | 54.1824 | 355.0969 | x | 0
SDL-20132b | ambigious - LCO | #N/A | #N/A | 5.2 | 4.2 | 3.7 | 110 | 174.9091 | 54.1824 | 54.1824 | 355.0969 | x | 0
SDL-20133a | ambigious - LCO | #N/A | #N/A | 6.2 | 4.2 | 3.7 | 124.5 | 184.257 | 59.76 | 59.76 | 383.8688 | x | 0
SDL-20133b | ambigious - LCO | #N/A | #N/A | 6.2 | 4.2 | 3.7 | 124.5 | 184.257 | 59.76 | 59.76 | 383.8688 | x | 0
SDL-20149a | ambigious - LCO | #N/A | #N/A | 3.9 | 4.2 | 3.7 | 78 | 185 | 36.125 | 36.125 | 399.4464 | x | 0
SDL-20149b | ambigious - LCO | #N/A | #N/A | 3.9 | 4.2 | 3.7 | 78 | 185 | 36.125 | 36.125 | 399.4464 | x | 0
SDL-20153a | ambigious - LCO | #N/A | #N/A | 5.5 | 4.2 | 3.7 | 110 | 185 | 50.031 | 50.031 | 406.7478 | x | 0
SDL-20153b | ambigious - LCO | #N/A | #N/A | 5.5 | 4.2 | 3.7 | 110 | 185 | 50.031 | 50.031 | 406.7478 | x | 0
SDL-20180a | ambigious - LCO | #N/A | #N/A | 4 | 4.2 | 3.7 | 72 | 205.5556 | 36.432 | 36.432 | 406.2363 | x | 0
SDL-20180b | ambigious - LCO | #N/A | #N/A | 4 | 4.2 | 3.7 | 72 | 205.5556 | 36.432 | 36.432 | 406.2363 | x | 0
SDL-20209a | ambigious - LCO | #N/A | #N/A | 4 | 4.2 | 3.7 | 80 | 185 | 38.8265 | 38.8265 | 381.183 | x | 0
SDL-20209b | ambigious - LCO | #N/A | #N/A | 4 | 4.2 | 3.7 | 80 | 185 | 38.8265 | 38.8265 | 381.183 | x | 0
SDL-20211a | ambigious - LCO | #N/A | #N/A | 4 | 4.2 | 3.7 | 80 | 185 | 37.271 | 37.271 | 397.0916 | x | 0
SDL-20211b | ambigious - LCO | #N/A | #N/A | 4 | 4.2 | 3.7 | 80 | 185 | 37.271 | 37.271 | 397.0916 | x | 0
SDL-20223a | ambigious - LCO | #N/A | #N/A | 3.8 | 4.2 | 3.7 | 71.5 | 196.6434 | 36.89 | 36.89 | 381.1331 | x | 0
SDL-20223b | ambigious - LCO | #N/A | #N/A | 3.8 | 4.2 | 3.7 | 71.5 | 196.6434 | 36.89 | 36.89 | 381.1331 | x | 0
SDL-20224a | ambigious - LCO | #N/A | #N/A | 4.8 | 4.2 | 3.7 | 96 | 185 | 50 | 50 | 355.2 | x | 0
SDL-20224b | ambigious - LCO | #N/A | #N/A | 4.8 | 4.2 | 3.7 | 96 | 185 | 50 | 50 | 355.2 | x | 0
SDL-20226 | ambigious - LCO | #N/A | #N/A | 6.8 | 4.2 | 3.7 | 124 | 202.9032 | 61 | 61 | 412.459 | x | 0
SDL-20228a | ambigious - LCO | #N/A | #N/A | 5.2 | 4.2 | 3.7 | 104 | 185 | 47.7508 | 47.7508 | 402.9252 | x | 0
SDL-20228b | ambigious - LCO | #N/A | #N/A | 5.2 | 4.2 | 3.7 | 104 | 185 | 47.7508 | 47.7508 | 402.9252 | x | 0
SDL-20231 | ambigious - LCO | #N/A | #N/A | 6.6 | 4.2 | 3.7 | 134 | 182.2388 | 69.113 | 69.113 | 353.3344 | x | 0
SDL-20232 | ambigious - LCO | #N/A | #N/A | 8.7 | 4.2 | 3.7 | 173 | 186.0694 | 87.962 | 87.962 | 365.9535 | x | 0
SDL-20371a | ambigious - LCO | #N/A | #N/A | 5.2 | 4.2 | 3.7 | 115 | 167.3043 | 54.1824 | 54.1824 | 355.0969 | x | 0
SDL-20371b | ambigious - LCO | #N/A | #N/A | 5.2 | 4.2 | 3.7 | 115 | 167.3043 | 54.1824 | 54.1824 | 355.0969 | x | 0
SDL-20382 | ambigious - LCO | #N/A | #N/A | 10 | 4.2 | 3.7 | 200 | 185 | 129.712 | 129.712 | 285.2473 | x | 0
SDL-20391 | 0 | #N/A | #N/A | 20 | 4.2 | 3.8 | 550 | 138.1818 | 380.25 | 380.25 | 199.8685 | x | 0
SDL-20392 | 0 | #N/A | #N/A | 8 | 4.2 | 3.8 | 220 | 138.1818 | 141.68 | 141.68 | 214.568 | x | 0
SDL-20393 | 0 | #N/A | #N/A | 3.6 | 4.2 | 3.7 | 105 | 126.8571 | 75.68 | 75.68 | 176.0042 | x | 0
SDL-21234 | NMC, NCA, NMC/NCA | #N/A | #N/A | 4.9 | 4.2 | 3.7 | 90 | 201.4444 | 40.04 | 40.04 | 452.7972 | x | 0
SDL-21235 | NMC, NCA, NMC/NCA | #N/A | #N/A | 4.5 | 4.2 | 3.7 | 90 | 185 | 40.04 | 40.04 | 415.8342 | x | 0
SDL-21236 | NMC, NCA, NMC/NCA | #N/A | #N/A | 5 | 4.2 | 3.7 | 100 | 185 | 40.95 | 40.95 | 451.7705 | x | 0
SDL-21237 | NMC, NCA, NMC/NCA | #N/A | #N/A | 4.6 | 4.2 | 3.7 | 100 | 170.2 | 40.95 | 40.95 | 415.6288 | x | 0
SDL-21238 | NMC, NCA, NMC/NCA | #N/A | #N/A | 5.1 | 4.2 | 3.7 | 95 | 198.6316 | 42.12 | 42.12 | 448.0057 | x | 0
SDL-21239 | NMC, NCA, NMC/NCA | #N/A | #N/A | 4.7 | 4.2 | 3.7 | 95 | 183.0526 | 42.12 | 42.12 | 412.868 | x | 0
SDL-21240 | NMC, NCA, NMC/NCA | #N/A | #N/A | 5 | 4.2 | 3.7 | 125 | 148 | 42.12 | 42.12 | 439.2213 | x | 0
SDL-21241 | NMC, NCA, NMC/NCA | #N/A | #N/A | 4.6 | 4.2 | 3.7 | 125 | 136.16 | 42.12 | 42.12 | 404.0836 | x | 0
SDL-21778 | NMC | 273 | 125 | 22 | 4.2 | 3.7 | 650 | 125.2308 | 297.3894 | 297.3894 | 273.7152 | x | 0 | -0.0026129 | -0.0018428
SDL-22152 | NMC | 232 | 101 | 75 | 4.2 | 3.7 | 2750 | 100.9091 | 1174.8 | 1174.8 | 236.2104 | x | 0 | -0.017825 | 0.0009009
SDL-22176a | NCA | #N/A | #N/A | 55 | 4.2 | 3.6 | 1500 | 132 | 573.678 | 0 | #DIV/0! | x | 0
SDL-22176b | NCA | #N/A | #N/A | 55 | 4.2 | 3.6 | 1500 | 132 | 573.678 | 0 | #DIV/0! | x | 0
SDL-22254 | LFP | #N/A | #N/A | 44 | 3.65 | 3.3 | 900 | 161.3333 | 476.1245 | 0 | #DIV/0! | x | 0
SDL-22408 | NMC, NCA, NMC/NCA | #N/A | #N/A | 5 | 4.1 | 3.65 | 350 | 52.1429 | 158.8055 | 0 | #DIV/0! | x | 0
SDL-22470a | NCA | #N/A | #N/A | 7.5 | 4.2 | 3.6 | 320 | 84.375 | 130.6742 | 0 | #DIV/0! | 0 | x
SDL-22470b | NCA | #N/A | #N/A | 7.5 | 4.2 | 3.6 | 320 | 84.375 | 130.6742 | 0 | #DIV/0! | 0 | x
SDL-23011 | 0 | 460 | 215 | 12.6 | 4.2 | 3.7 | 217 | 214.8387 | 101.15 | 101.15 | 460.8997 | x | 0 | -0.001952 | 0.00075075
SDL-23066 | LFP | #N/A | #N/A | 40 | 3.65 | 3.3 | 1500 | 88 | 976.488 | 976.488 | 135.1783 | x | 0
SDL-23067 | LFP | #N/A | #N/A | 60 | 3.65 | 3.3 | 2100 | 94.2857 | 1424.045 | 1424.045 | 139.0405 | x | 0
SDL-23068 | LFP | #N/A | #N/A | 90 | 3.65 | 3.3 | 2900 | 102.4138 | 1901.614 | 1901.614 | 156.1831 | x | 0
SDL-23069 | LFP | #N/A | #N/A | 100 | 3.65 | 3.3 | 3500 | 94.2857 | 1945.9 | 1945.9 | 169.5873 | x | 0
SDL-23070 | LFP | #N/A | #N/A | 160 | 3.65 | 3.3 | 5600 | 94.2857 | 3803.8 | 3803.8 | 138.8086 | x | 0
SDL-23071 | LFP | #N/A | #N/A | 200 | 3.65 | 3.3 | 7900 | 83.5443 | 5001.1332 | 5001.1332 | 131.9701 | x | 0
SDL-23072 | LFP | #N/A | #N/A | 260 | 3.65 | 3.3 | 8700 | 98.6207 | 5525.025 | 5525.025 | 155.2934 | x | 0
SDL-23073 | LFP | #N/A | #N/A | 300 | 3.65 | 3.3 | 9500 | 104.2105 | 6147.846 | 6147.846 | 161.032 | x | 0
SDL-23074 | LFP | #N/A | #N/A | 400 | 3.65 | 3.3 | 13100 | 100.7634 | 8540.025 | 8540.025 | 154.5663 | x | 0
SDL-23075 | LFP | #N/A | #N/A | 700 | 3.65 | 3.3 | 21000 | 110 | 12854.754 | 12854.754 | 179.7001 | x | 0
SDL-23076 | LFP | #N/A | #N/A | 1000 | 3.65 | 3.3 | 35000 | 94.2857 | 22631.25 | 22631.25 | 145.8161 | x | 0
SDL-23077 | LFP | #N/A | #N/A | 1000 | 3.65 | 3.2 | 41000 | 78.0488 | 25916.8 | 25916.8 | 123.472 | x | 0
SDL-23220 | LFP | #N/A | #N/A | 5 | 3.65 | 3.2 | 145 | 110.3448 | 54.3698 | 0 | #DIV/0! | x | 0
SDL-23256 | LCO | #N/A | #N/A | 4 | 4.2 | 3.7 | 90 | 164.4444 | 34.4929 | 0 | #DIV/0! | 0 | x
SDL-23257 | NMC | #N/A | #N/A | 5 | 4.2 | 3.7 | 128 | 144.5312 | 72.5254 | 72.5254 | 255.0831 | 0 | x
SDL-23465 | LTO | #N/A | #N/A | 40 | 2.7 | 2.4 | 1650 | 58.1818 | 902.3575 | 0 | #DIV/0! | x | 0
SDL-23541 | 0 | #N/A | #N/A | 16 | 4.1 | 3.6 | 446 | 129.148 | 293.2776 | 293.2776 | 196.401 | x | 0
SDL-23543a | LFP | #N/A | #N/A | 10 | 3.65 | 3.2 | 330 | 96.9697 | 138.2919 | 0 | #DIV/0! | x | 0
SDL-23543b | LFP | #N/A | #N/A | 10 | 3.65 | 3.2 | 330 | 96.9697 | 138.2919 | 0 | #DIV/0! | x | 0
SDL-23544a | LFP | #N/A | #N/A | 12 | 3.65 | 3.2 | 395 | 97.2152 | 160.9627 | 0 | #DIV/0! | x | 0
SDL-23544b | LFP | #N/A | #N/A | 12 | 3.65 | 3.2 | 395 | 97.2152 | 160.9627 | 0 | #DIV/0! | x | 0
SDL-23547a | LFP | #N/A | #N/A | 15 | 3.65 | 3.2 | 475 | 101.0526 | 207.24 | 0 | #DIV/0! | x | 0
SDL-23547b | LFP | #N/A | #N/A | 15 | 3.65 | 3.2 | 475 | 101.0526 | 207.24 | 0 | #DIV/0! | x | 0
SDL-2494 | NMC, NCA, NMC/NCA | #N/A | 118 | 28 | 4.1 | 3.6 | 810 | 124.4444 | 423.4761 | 0 | #DIV/0! | x | 0 |  | -0.051786
SDL-2495 | NMC, NCA, NMC/NCA | #N/A | 126 | 39 | 4.1 | 3.6 | 1130 | 124.2478 | 572.265 | 0 | #DIV/0! | x | 0 |  | 0.014103
SDL-2496 | NMC, NCA, NMC/NCA | #N/A | 165 | 50 | 4.1 | 3.6 | 1110 | 162.1622 | 551.2663 | 0 | #DIV/0! | x | 0 |  | 0.0175
SDL-2500 | NMC, NCA, NMC/NCA | 380 | 163 | 5.3 | 4.2 | 3.75 | 124 | 160.2823 | 52 | 59.28 | 335.2733 | x | 0 | 0.1334 | 0.016956
SDL-2502 | NMC, NCA, NMC/NCA | 350 | 165 | 6.8 | 4.2 | 3.75 | 155 | 164.5161 | 73 | 78.507 | 324.8118 | x | 0 | 0.077547 | 0.0029412
SDL-2503 | NMC, NCA, NMC/NCA | 313 | 149 | 45 | 4.1 | 3.6 | 1070 | 151.4019 | 510 | 0 | #DIV/0! | x | 0 |  | -0.015864
SDL-2504 | NMC, NCA, NMC/NCA | 285 | 136 | 41 | 4.1 | 3.6 | 1070 | 137.9439 | 513.8334 | 0 | #DIV/0! | x | 0 |  | -0.014092
SDL-2505 | NMC, NCA, NMC/NCA | 252 | 124 | 27 | 4.1 | 3.6 | 770 | 126.2338 | 377.274 | 0 | #DIV/0! | x | 0 |  | -0.017695
SDL-2506 | NMC, NCA, NMC/NCA | 131 | 67 | 7 | 4.1 | 3.6 | 370 | 68.1081 | 191.3398 | 0 | #DIV/0! | x | 0 |  | -0.01627
SDL-2507 | NMC, NCA, NMC/NCA | 187 | 89 | 20 | 4.1 | 3.6 | 800 | 90 | 373.1168 | 0 | #DIV/0! | x | 0 |  | -0.011111
SDL-2508 | NMC, NCA, NMC/NCA | 209 | 97 | 30 | 4.1 | 3.6 | 1100 | 98.1818 | 508.1713 | 0 | #DIV/0! | x | 0 |  | -0.012037
SDL-2524 | LNCAO | 296 | 142 | 15 | 4.2 | 3.6 | 380 | 142.1053 | 180.4631 | 180.4631 | 299.2301 | x | 0 | -0.010795 | -0.00074074
SDL-25474 | LFP | #N/A | #N/A | 5.4 | 3.7 | 3.2 | 143 | 120.8392 | 58.9668 | 0 | #DIV/0! | x | 0
SDL-25565 | NMC | #N/A | #N/A | 3.5 | 4.2 | 3.63 | 49 | 259.2857 | 17.275 | 0 | #DIV/0! | x | 0
SDL-25566 | NMC, NCA, NMC/NCA | 246 | 150 | 4 | 4.2 | 3.65 | 97 | 150.5155 | 56.5779 | 57.8719 | 252.2814 | x | 0 | -0.024898 | -0.0034247
SDL-25567 | NMC, NCA, NMC/NCA | 264 | 150 | 5.6 | 4.1 | 3.65 | 136 | 150.2941 | 77.3081 | 77.3081 | 264.3966 | x | 0 | -0.0014999 | -0.0019569
SDL-25591a | NCA | #N/A | #N/A | 10 | 4.2 | 3.6 | 320 | 112.5 | 130.6742 | 0 | #DIV/0! | x | 0
SDL-25591b | NCA | #N/A | #N/A | 10 | 4.2 | 3.6 | 320 | 112.5 | 130.6742 | 0 | #DIV/0! | x | 0
SDL-25608 | NMC | #N/A | #N/A | 4.15 | 4.2 | 3.63 | 58 | 259.7328 | 21.6082 | 0 | #DIV/0! | x | 0
SDL-25621 | NMC | 840 | 350 | 10.6 | 4.47 | 3.65 | 111 | 348.5586 | 46.4 | 46.4 | 833.8362 | x | 0 | 0.0073921 | 0.0041354
SDL-25622 | NMC | 438 | 234 | 26.5 | 4.35 | 3.69 | 407 | 240.258 | 222.75 | 222.75 | 438.9899 | x | 0 | -0.0022549 | -0.026047
SDL-26864 | NCA | #N/A | #N/A | 5 | 4.2 | 3.6 | 70 | 257.1429 | 26.2081 | 0 | #DIV/0! | x | 0
SDL-26865 | NCA | 618 | 230 | 4.5 | 4.2 | 3.6 | 70 | 231.4286 | 26.7687 | 0 | #DIV/0! | x | 0 |  | -0.0061728
SDL-26872 | LCO - Silicon Nanowire | #N/A | #N/A | 3.6 | 4.35 | 3.6 | 33 | 392.7273 | 12.375 | 12.375 | 1047.2727 | x | 0
SDL-26901 | NMC, NCA, NMC/NCA | #N/A | #N/A | 5 | 4.4 | 3.85 | 65 | 296.1538 | 27.1889 | 27.1889 | 708.0102 | x | 0
SDL-26910 | 0 | #N/A | #N/A | 5.15 | 4.35 | 3.8 | 105 | 186.381 | 37.8232 | 37.8232 | 517.4076 | x | 0
SDL-26913 | NCA | #N/A | #N/A | 4 | 4.2 | 3.6 | 70 | 205.7143 | 24.8494 | 0 | #DIV/0! | x | 0
SDL-26914 | NCA | #N/A | #N/A | 4.16 | 4.2 | 3.6 | 72 | 208 | 24.9759 | 0 | #DIV/0! | x | 0
SDL-26916 | NCA | #N/A | 267.4 | 5.2 | 4.2 | 3.6 | 70 | 267.4286 | 24.9759 | 0 | #DIV/0! | x | 0 |  | -0.00010684
SDL-26917 | NCA | #N/A | #N/A | 5.2 | 4.2 | 3.6 | 70 | 267.4286 | 24.9759 | 0 | #DIV/0! | x | 0
SDL-26918 | NCA | 578 | #N/A | 4 | 4.2 | 3.6 | 72.7 | 198.0743 | 25.5189 | 0 | #DIV/0! | x | 0
SDL-26925 | NMC, NCA, NMC/NCA | #N/A | #N/A | 4 | 4.2 | 3.7 | 68 | 217.6471 | 26.1517 | 0 | #DIV/0! | x | 0
SDL-26944 | LTO | #N/A | #N/A | 40 | 2.7 | 2.3 | 1250 | 73.6 | 547.1136 | 0 | #DIV/0! | x | 0
SDL-26945 | LTO | #N/A | #N/A | 36.2 | 2.7 | 2.3 | 1220 | 68.2459 | 547.1136 | 0 | #DIV/0! | x | 0
TUM-001a | NMC | 355.4733 | 165 | 94 | 4.15 | 3.68 | 2100 | 164.7238 | 973.125 | 973.125 | 355.4733 | (x) | 0 | 0 | 0.0016767
TUM-001b | NMC | 355.4733 | 165 | 94 | 4.15 | 3.68 | 2100 | 164.7238 | 973.125 | 973.125 | 355.4733 | (x) | 0 | 0 | 0.0016767
TUM-001c | NMC | 355.4733 | 165 | 94 | 4.15 | 3.68 | 2100 | 164.7238 | 973.125 | 973.125 | 355.4733 | (x) | 0 | 0 | 0.0016767
TUM-001d | NMC | 355.4733 | 165 | 94 | 4.15 | 3.68 | 2100 | 164.7238 | 973.125 | 973.125 | 355.4733 | (x) | 0 | 0 | 0.0016767
TUM-02 | NMC | 571 | 246 | 11.6 | 4.2 | 3.67 | 175 | 243.2686 | 0 | 102.564 | 415.0774 | x | 0 | 0.37565 | 0.011228
TUM-03 | NMC | 418 | 182 | 53 | 4.2 | 3.7 | 1095 | 179.0868 | 0 | 615.624 | 318.5386 | x | 0 | 0.31224 | 0.016267
TUM-04 | NCA | 568.7862 | 255.6522 | 4.9 | 4.2 | 3.6 | 69 | 255.6522 | 28.1506 | 0 | #DIV/0! | x | 0 |  | 0

## Future
Index # | Company Name | New Company Name | Chemistry | Chemistry_Detail | Format | Part # | Cell Status | Cell Shape | Common Size | Cycle Life 100% DOD | Last Cycle % OF Initial Capacity | vol. Energy Density (Wh/l) | grav. Energy Density (Wh/kg) | Max Capacity (AH) | Open Circuit Voltage (V) | Nominal Voltage (V) | Cut Off Voltage (V) | Standard Discharge Current (A) | Max Constant Discharge Current (A) | Crate_discharge_cyclelife | Weight (gr) | Volume (CC) | Fast/Quick Charge Current | Standard Charge Current (A) | Crate_charge_cyclelife | Length (mm) | Height (mm) | Width (mm) | Diameter (mm) | Jahr | Datenblatt | Sekundärquelle | Anmerkung
ISI_Future-1 | SVOLT |  | Lithium-Ion | LNMO | Prismatic | 115Ah | Future | Prismatic |  | 2500 | 80 | 580 | 245 | 115 | 4.2 | 3.81 | 3 | 23 | 230 |  | 1788 | 753 | 115 | 23 |  | 220 | 33 | 102.5 | not specified | 2022 |  | x | exclude
ISI_Future-2 | SVOLT |  | Lithium-Ion | LNMO | Prismatic | 226Ah | Future | Prismatic |  | 2500 | 80 | 591 | 235 | 225 | 4.2 | 3.81 | 3 | 45 | 450 |  | 3664 | 1456 | 225 | 45 |  | 574 | 21.5 | 118 | not specified | 2022 |  | x | exclude
ISI_Future-3 | SVOLT |  | Lithium-Ion | LFMP | Prismatic | 90Ah | Future | Prismatic |  | 4000 | 80 | 570 |  | 90 | 4.2 | 3.75 | 3 | 18 | 180 |  |  | 592 | 90 | 18 |  | 148 | 39 | 102.5 | not specified | 2022 |  | x | exclude
ISI_Future-4 | SVOLT |  | Lithium-Ion | LFMP | Prismatic | 115Ah | Future | Prismatic |  | 4000 | 80 |  |  | 225 | 4.2 | 3.75 | 3 | 45 | 450 |  |  | 862 | 225 | 45 |  | 148 | 52 | 112 | not specified | 2022 |  | x | exclude
ISI_Future-5 | LG Chem |  | Lithium-Ion | NMC811 | Pouch | E86 | Active | Prismatic |  | 2000 | 80 |  | 265 | 86 | 4.2 | 3.6 | 2.5 | 25.8 | 172 | 0.3 |  |  | 103.2 | 25.8 | 0.3 | 530 | 8.5 | 100 | not specified | 2022 |  | x | Takeshita

## Year_Chemistry
Index # | Group | Chemistry_Detail | Chemistry | Jahr | Datenblatt | Sekundärquelle | AUSWERTUNG JAHRE
ISI-001 | ISI-001 | Nickel rich | NMC | 2020 | x | x | 2000 | 0 | 0%
ISI-002 | ISI-002 | Nickel rich | NMC | 2020 | x | x | 2001 | 0 | 0%
ISI-010 | ISI-010 | Nickel rich | NMC | 2020 | x | x | 2002 | 0 | 0%
ISI-011 | ISI-011 | Nickel rich | NMC | 2020 | x | x | 2003 | 0 | 0%
ISI-012 | ISI-012 | Nickel rich | NMC | 2020 | x | x | 2004 | 0 | 0%
ISI-013 | ISI-013 | Nickel rich | NMC | 2020 | x | x | 2005 | 7 | 2.326%
ISI-014 | ISI-014 | Nickel rich | NMC | 2020 | x | x | 2006 | 16 | 5.316%
ISI-015 | ISI-015 | Nickel rich | NMC | 2020 | x | x | 2007 | 14 | 4.651%
ISI-016 | ISI-016 | Nickel rich | NMC | 2020 | x | x | 2008 | 13 | 4.319%
ISI-017 | ISI-017 | Nickel rich | NMC | 2020 | x | x | 2009 | 5 | 1.661%
ISI-018 | ISI-018 | Lithium Iron Phosphate | LFP | 0 | x | 0 | 2010 | 2 | 0.6645%
ISI-019 | ISI-019 | Lithium Iron Phosphate | LFP | 0 | x | 0 | 2011 | 3 | 0.9967%
ISI-020 | ISI-020 | Lithium Iron Phosphate | LFP | 0 | x | 0 | 2012 | 3 | 0.9967%
ISI-021 | ISI-021 | Lithium Iron Phosphate | LFP | 2016 | 0 | 0 | 2013 | 1 | 0.3322%
ISI-022 | ISI-022 | Lithium Iron Phosphate | LFP | 2018 | x | 0 | 2014 | 4 | 1.329%
ISI-023 | ISI-023 | Lithium Iron Phosphate | LFP | 0 | x | 0 | 2015 | 15 | 4.983%
ISI-024 | ISI-024 | Lithium Iron Phosphate | LFP | 0 | x | 0 | 2016 | 10 | 3.322%
ISI-025 | ISI-025 | Lithium Iron Phosphate | LFP | 2019 | x | 0 | 2017 | 17 | 5.648%
ISI-026a | ISI-026 | Lithium Iron Phosphate | LFP | 2019 | x | 0 | 2018 | 20 | 6.645%
ISI-027a | ISI-027 | Lithium Iron Phosphate | LFP | 2020 | x | 0 | 2019 | 27 | 8.97%
ISI-028 | ISI-028 | Lithium Iron Phosphate | LFP | 0 | x | 0 | 2020 | 28 | 9.302%
ISI-029 | ISI-029 | Lithium Iron Phosphate | LFP | 0 | x | 0 | 2021 | 4 | 1.329%
ISI-03 | ISI-03 | Nickel rich | NMC | 2020 | x | x | no info | 112 | 37.21%
ISI-030 | ISI-030 | Lithium Iron Phosphate | LFP | 2019 | x | 0 | TOTAL: | 301
ISI-031 | ISI-031 | Lithium Iron Phosphate | LFP | 2018 | x | 0
ISI-032a | ISI-032 | Lithium Iron Phosphate | LFP | 2019 | x | 0
ISI-033 | ISI-033 | Lithium Iron Phosphate | LFP | 2019 | x | 0 | AUSWERTUNG Kathodenchemie GROB
ISI-034a | ISI-034 | Lithium Iron Phosphate | LFP | 2021 | x | 0
ISI-035 | ISI-035 | Lithium Iron Phosphate | LFP | 2017 | x | 0 | Chemistry_Detail | Short | Anzahl von Chemistry_Detail
ISI-036 | ISI-036 | Lithium Iron Phosphate | LFP | 2019 | x | 0 | Nickel rich | Nickel-Rich | 157
ISI-037 | ISI-037 | Lithium Iron Phosphate | LFP | 2018 | x | 0 | Lithium Iron Phosphate | LFP | 72
ISI-038 | ISI-038 | Lithium Iron Phosphate | LFP | 2019 | x | 0 | not specified | N/A | 0
ISI-039 | ISI-039 | Lithium Iron Phosphate | LFP | 0 | x | 0 | Lithium Cobalt Oxide | LCO | 21
ISI-04 | ISI-04 | Nickel rich | NMC | 2020 | x | x | Lithium Titanate | LTO | 5
ISI-040 | ISI-040 | Lithium Iron Phosphate | LFP | 0 | 0 | x | TOTAL: | 301
ISI-041 | ISI-041 | Lithium Iron Phosphate | LFP | 0 | 0 | x
ISI-042 | ISI-042 | Nickel rich | NMC | 0 | 0 | x
ISI-043 | ISI-043 | Lithium Iron Phosphate | LFP | 0 | 0 | x
ISI-044 | ISI-044 | Nickel rich | NMC | 2016 | 0 | x
ISI-045 | ISI-045 | Nickel rich | NMC | 0 | 0 | x | AUSWERTUNG Kathodenchemie FEIN
ISI-046 | ISI-046 | Lithium Iron Phosphate | LFP | 0 | 0 | x | Short | Chemistry_Detail
ISI-047 | ISI-047 | Lithium Iron Phosphate | LFP | 0 | 0 | x | LFP | 72
ISI-048 | ISI-048 | Nickel rich | NMC811 | 0 | 0 | x | NMC | 65
ISI-049 | ISI-049 | Nickel rich | NMC | 0 | 0 | x | NMC, NCA, NMC/NCA | 48
ISI-05 | ISI-05 | Nickel rich | NMC | 2016 | x | x | not specified | 0
ISI-050 | ISI-050 | Lithium Iron Phosphate | LFP | 0 | 0 | x | NCA | 27
ISI-051 | ISI-051 | Lithium Iron Phosphate | LFP | 0 | 0 | x | LTO | 5
ISI-052 | ISI-052 | Lithium Iron Phosphate | LFP | 0 | 0 | x | LCO | 2
ISI-053 | ISI-053 | Nickel rich | NMC 811 | 0 | 0 | x
ISI-054 | ISI-054 | Nickel rich | NMC | 2017 | x | 0
ISI-055 | ISI-055 | Nickel rich | NMC | 2018 | x | 0
ISI-056 | ISI-056 | Nickel rich | NMC | 2017 | x | 0
ISI-057 | ISI-057 | Nickel rich | NMC, NCA, NMC/NCA | 0 | (x) | 0 | NMC 811 | 4
ISI-058 | ISI-058 | Nickel rich | NMC, NCA, NMC/NCA | 0 | (x) | 0 | NMC 622 | 1
ISI-059 | ISI-059 | Nickel rich | NMC, NCA, NMC/NCA | 0 | (x) | 0
ISI-06 | ISI-06 | Nickel rich | NMC | 2020 | x | x
ISI-060 | ISI-060 | Nickel rich | NMC, NCA, NMC/NCA | 0 | (x) | 0
ISI-061 | ISI-061 | Nickel rich | NMC 811 | 0 | (x) | 0
ISI-062 | ISI-062 | Nickel rich | NMC, NCA, NMC/NCA | 0 | (x) | 0
ISI-063 | ISI-063 | Nickel rich | NMC, NCA, NMC/NCA | 0 | (x) | 0
ISI-064 | ISI-064 | Nickel rich | NMC, NCA, NMC/NCA | 0 | (x) | 0
ISI-065 | ISI-065 | Nickel rich | NMC, NCA, NMC/NCA | 2012 | (x) | 0
ISI-066 | ISI-066 | 0 | 0 | 0 | x | 0
ISI-067 | ISI-067 | 0 | 0 | 0 | x | 0
ISI-068 | ISI-068 | 0 | 0 | 0 | x | 0
ISI-069 | ISI-069 | 0 | 0 | 2018 | x | 0
ISI-07 | ISI-07 | Nickel rich | NMC | 2020 | x | x
ISI-070 | ISI-070 | 0 | 0 | 2018 | x | 0
ISI-071 | ISI-071 | 0 | 0 | 2018 | x | 0
ISI-072 | ISI-072 | 0 | 0 | 2018 | x | 0
ISI-073 | ISI-073 | 0 | 0 | 0 | 0 | x
ISI-074 | ISI-074 | 0 | 0 | 0 | 0 | x
ISI-075 | ISI-075 | 0 | 0 | 0 | 0 | x
ISI-076 | ISI-076 | 0 | 0 | 0 | 0 | x
ISI-077a | ISI-077 | Lithium Titanate | LTO | 0 | x | 0
ISI-078a | ISI-078 | Nickel rich | NMC | 0 | x | 0
ISI-079a | ISI-079 | Nickel rich | NMC 622 | 0 | x | 0
ISI-08 | ISI-08 | Nickel rich | NMC | 2020 | x | x
ISI-080 | ISI-080 | Nickel rich | NMC | 2014 | x | 0
ISI-081 | ISI-081 | Nickel rich | NMC | 2018 | x | 0
ISI-082 | ISI-082 | Nickel rich | NMC 811 | 2017 | x | 0
ISI-083 | ISI-083 | Nickel rich | NCA | 2017 | x | 0
ISI-084 | ISI-084 | Lithium Titanate | LTO | 0 | 0 | x
ISI-085 | ISI-085 | Nickel rich | NCA | 0 | 0 | x
ISI-086 | ISI-086 | Nickel rich | NCA | 0 | 0 | x
ISI-087 | ISI-087 | Nickel rich | NCA | 0 | x | x
ISI-088 | ISI-088 | Nickel rich | NCA | 2017 | x | 0
ISI-089 | ISI-089 | Nickel rich | NCA | 2015 | x | 0
ISI-09 | ISI-09 | Nickel rich | NMC | 2020 | x | x
ISI-090 | ISI-090 | Nickel rich | NMC | 0 | 0 | x
ISI-091 | ISI-091 | Nickel rich | NMC, NCA, NMC/NCA | 2020 | x | 0
ISI-092 | ISI-092 | Nickel rich | NMC, NCA, NMC/NCA | 2016 | x | 0
ISI-093 | ISI-093 | Nickel rich | NMC, NCA, NMC/NCA | N/A | x | 0
ISI-094 | ISI-094 | Nickel rich | NCA | 2019 | x | 0
ISI-095 | ISI-095 | Nickel rich | NCA | 2019 | x | 0
ISI-096 | ISI-096 | Nickel rich | NCA | 2019 | x | 0
ISI-097 | ISI-097 | Nickel rich | NCA | 2019 | x | 0
ISI-098 | ISI-098 | Nickel rich | NCA | 2019 | x | 0
ISI-099 | ISI-099 | Nickel rich | NCA | 2019 | x | 0
ISI-100 | ISI-100 | Nickel rich | NMC | N/A | x | 0
ISI-101 | ISI-101 | Nickel rich | NMC / LTO | 2019 | x | 0
ISI-102 | ISI-102 | Lithium Iron Phosphate | LFP | 2020 | x | 0
ISI-103 | ISI-103 | Nickel rich | NMC | 2020 | x | 0
ISI-104 | ISI-104 | Nickel rich | NMC | 2020 | x | 0
ISI-105 | ISI-105 | Nickel rich | NMC | N/A | x | 0
ISI-106 | ISI-106 | Nickel rich | NMC | N/A | x | 0
ISI-107 | ISI-107 | Nickel rich | NCA | N/A | x | 0
ISI-108 | ISI-108 | Nickel rich | NMC | N/A | x | 0
ISI-109 | ISI-109 | Lithium Iron Phosphate | LFP | N/A | x | 0
ISI-110 | ISI-110 | Nickel rich | NMC | N/A | x | 0
ISI-111 | ISI-111 | Lithium Iron Phosphate | LFP | 2015 | x | 0
ISI-112 | ISI-112 | Lithium Iron Phosphate | LFP | 2016 | x | 0
ISI-113 | ISI-113 | Lithium Iron Phosphate | LFP | 2015 | x | 0
ISI-114 | ISI-114 | Lithium Iron Phosphate | LFP | 2018 | x | 0
ISI-115 | ISI-115 | Lithium Iron Phosphate | LFP | 2015 | x | 0
ISI-116 | ISI-116 | Lithium Iron Phosphate | LFP | 2017 | x | 0
ISI-117 | ISI-117 | Lithium Iron Phosphate | LFP | 2014 | x | 0
ISI-118 | ISI-118 | Nickel rich | NCA | 2016 | x | 0
ISI-119 | ISI-119 | Nickel rich | NMC 811 | 2018 | x | 0
ISI-120 | ISI-120 | Nickel rich | NMC | 2019 | (x) | 0
ISI-121 | ISI-121 | Nickel rich | NMC | 2019 | (x) | 0
ISI-122 | ISI-122 | 0 | 0 | 0 | (x) | x
ISI-123 | ISI-123 | Lithium Iron Phosphate | LFP | 2017 | x | 0
ISI-124 | ISI-124 | Lithium Iron Phosphate | LFP | 0 | 0 | x
ISI-125 | ISI-125 | Nickel rich | NCA | 2021 | x | 0
ISI-126 | ISI-126 | Nickel rich | 0 | 2019 | 0 | x
ISI-127 | ISI-127 | Nickel rich | NMC | 2019 | x | 0
ISI-128 | ISI-128 | Lithium Iron Phosphate | LFP | 2019 | x | 0
ISI-129 | ISI-129 | Lithium Iron Phosphate | LFP | 2019 | x | 0
ISI-130 | ISI-130 | Lithium Iron Phosphate | LFP | 2019 | x | 0
ISI-131 | ISI-131 | Lithium Iron Phosphate | LFP | 2019 | x | 0
ISI-132 | ISI-132 | Nickel rich | 0 | 2019 | 0 | x
ISI-133 | ISI-133 | Nickel rich | 0 | 2020 | 0 | x
ISI-134 | ISI-134 | Nickel rich | 0 | 2020 | 0 | x
ISI-135 | ISI-135 | Nickel rich | 0 | 0 | 0 | x
ISI-136 | ISI-136 | Nickel rich | 0 | 0 | 0 | x
ISI-137 | ISI-137 | Nickel rich | 0 | 2020 | 0 | x
ISI-138 | ISI-138 | Nickel rich | 0 | 2018 | 0 | x
ISI-139 | ISI-139 | Nickel rich | 0 | 0 | 0 | x
ISI-140 | ISI-140 | Nickel rich | 0 | 2019 | 0 | x
ISI-141 | ISI-141 | Nickel rich | 0 | 2020 | 0 | x
ISI-142 | ISI-142 | Nickel rich | 0 | 2018 | x | 0
ISI-143 | ISI-143 | Nickel rich | 0 | 0 | 0 | x
ISI-144 | ISI-144 | Nickel rich | 0 | 2018 | x | 0
ISI-145 | ISI-145 | Nickel rich | NMC712 | 2021 | 0 | x
ISI-146 | ISI-146 | Lithium Iron Phosphate | LFP | 0 | 0 | x
ISI-147 | ISI-147 | Nickel rich | NMC | 2020 | x | x
ISI-148 | ISI-148 | Lithium Iron Phosphate | LFP | 0 | x | 0
ISI-149 | ISI-149 | Lithium Iron Phosphate | LFP | 0 | x | 0
ISI-150 | ISI-150 | Lithium Iron Phosphate | LFP | 0 | x | 0
ISI-151 | ISI-151 | Lithium Iron Phosphate | LFP | 0 | x | 0
ISI-152 | ISI-152 | Nickel rich | NMC | 0 | x | 0
SDL-01248 | SDL-01248 | Nickel rich | NMC, NCA, NMC/NCA | 2007 | x | 0
SDL-02926 | SDL-02926 | Nickel rich | NMC | 0 | x | 0
SDL-02927 | SDL-02927 | Nickel rich | NMC | 0 | x | 0
SDL-02928 | SDL-02928 | Nickel rich | NMC | 0 | x | 0
SDL-02929 | SDL-02929 | Nickel rich | NMC | 0 | x | 0
SDL-02933 | SDL-02933 | Nickel rich | NMC | 0 | x | 0
SDL-02945 | SDL-02945 | Nickel rich | NMC | 0 | x | 0
SDL-02946 | SDL-02946 | Nickel rich | NMC | 0 | x | 0
SDL-02948 | SDL-02948 | Nickel rich | NMC | 0 | x | 0
SDL-02949 | SDL-02949 | Nickel rich | NMC | 0 | x | 0
SDL-02950 | SDL-02950 | Nickel rich | NMC | 0 | x | 0
SDL-03609 | SDL-03609 | 0 | 0 | 0 | x | 0
SDL-03617 | SDL-03617 | 0 | 0 | 0 | x | 0
SDL-05872 | SDL-05872 | 0 | 0 | 2006 | x | 0
SDL-06597 | SDL-06597 | 0 | 0 | 2011 | x | 0
SDL-06600 | SDL-06600 | 0 | 0 | 2008 | x | 0
SDL-06638 | SDL-06638 | 0 | 0 | 2011 | x | 0
SDL-06646 | SDL-06646 | 0 | 0 | 2008 | x | 0
SDL-07227 | SDL-07227 | 0 | 0 | 2008 | x | 0
SDL-07234 | SDL-07234 | 0 | 0 | 2008 | x | 0
SDL-07236 | SDL-07236 | 0 | 0 | 2008 | x | 0
SDL-07237 | SDL-07237 | 0 | 0 | 2008 | x | 0
SDL-07238 | SDL-07238 | 0 | 0 | 2008 | x | 0
SDL-07239 | SDL-07239 | 0 | 0 | 2008 | x | 0
SDL-07240 | SDL-07240 | 0 | 0 | 2008 | x | 0
SDL-09564 | SDL-09564 | Nickel rich | NMC, NCA, NMC/NCA | 2007 | x | 0
SDL-09565 | SDL-09565 | Nickel rich | NMC, NCA, NMC/NCA | 2007 | x | 0
SDL-09566 | SDL-09566 | Nickel rich | NMC, NCA, NMC/NCA | 2007 | x | 0
SDL-12690 | SDL-12690 | 0 | 0 | 2018 | x | 0
SDL-12800 | SDL-12800 | Nickel rich | NMC, NCA, NMC/NCA | 2007 | x | 0
SDL-12801 | SDL-12801 | Nickel rich | NMC, NCA, NMC/NCA | 2007 | x | 0
SDL-12802 | SDL-12802 | Nickel rich | NMC, NCA, NMC/NCA | 2007 | x | 0
SDL-14721 | SDL-14721 | 0 | 0 | 2006 | x | 0
SDL-14857 | SDL-14857 | Nickel rich | NMC, NCA, NMC/NCA | 2010 | x | 0
SDL-14876 | SDL-14876 | Nickel rich | NMC, NCA, NMC/NCA | 2007 | x | 0
SDL-14955 | SDL-14955 | 0 | 0 | 2006 | x | 0
SDL-14956 | SDL-14956 | 0 | 0 | 2006 | x | 0
SDL-14957 | SDL-14957 | 0 | 0 | 2006 | x | 0
SDL-14958 | SDL-14958 | 0 | 0 | 2006 | x | 0
SDL-14959 | SDL-14959 | 0 | 0 | 2006 | x | 0
SDL-14960 | SDL-14960 | 0 | 0 | 2006 | x | 0
SDL-14961 | SDL-14961 | 0 | 0 | 2006 | x | 0
SDL-14962 | SDL-14962 | 0 | 0 | 2006 | x | 0
SDL-14963 | SDL-14963 | 0 | 0 | 2006 | x | 0
SDL-14964 | SDL-14964 | 0 | 0 | 2006 | x | 0
SDL-14965 | SDL-14965 | 0 | 0 | 2006 | x | 0
SDL-16572 | SDL-16572 | Nickel rich | NMC, NCA, NMC/NCA | 0 | x | 0
SDL-16776 | SDL-16776 | Lithium Iron Phosphate | LFP | 2008 | x | 0
SDL-16777 | SDL-16777 | Lithium Iron Phosphate | LFP | 2008 | x | 0
SDL-16819 | SDL-16819 | Lithium Cobalt Oxide | LCO | 0 | x | 0
SDL-16835 | SDL-16835 | Nickel rich | NCA | 2009 | x | 0
SDL-18448 | SDL-18448 | Nickel rich | NMC, NCA, NMC/NCA | 2009 | x | 0
SDL-18449 | SDL-18449 | Nickel rich | NMC, NCA, NMC/NCA | 2007 | x | 0
SDL-18452 | SDL-18452 | Nickel rich | NMC, NCA, NMC/NCA | 2007 | x | 0
SDL-18653 | SDL-18653 | Lithium Iron Phosphate | LFP | 2007 | x | 0
SDL-18654 | SDL-18654 | Lithium Iron Phosphate | LFP | 2007 | x | 0
SDL-20110 | SDL-20110 | Lithium Cobalt Oxide | ambigious - LCO | 0 | x | 0
SDL-20112a | SDL-20112 | Lithium Cobalt Oxide | ambigious - LCO | 2015 | x | 0
SDL-20131a | SDL-20131 | Lithium Cobalt Oxide | ambigious - LCO | 2018 | x | 0
SDL-20132a | SDL-20132 | Lithium Cobalt Oxide | ambigious - LCO | 2017 | x | 0
SDL-20133a | SDL-20133 | Lithium Cobalt Oxide | ambigious - LCO | 2017 | x | 0
SDL-20149a | SDL-20149 | Lithium Cobalt Oxide | ambigious - LCO | 2015 | x | 0
SDL-20153a | SDL-20153 | Lithium Cobalt Oxide | ambigious - LCO | 2018 | x | 0
SDL-20180a | SDL-20180 | Lithium Cobalt Oxide | ambigious - LCO | 2017 | x | 0
SDL-20209a | SDL-20209 | Lithium Cobalt Oxide | ambigious - LCO | 2015 | x | 0
SDL-20211a | SDL-20211 | Lithium Cobalt Oxide | ambigious - LCO | 2015 | x | 0
SDL-20223a | SDL-20223 | Lithium Cobalt Oxide | ambigious - LCO | 2015 | x | 0
SDL-20224a | SDL-20224 | Lithium Cobalt Oxide | ambigious - LCO | 2018 | x | 0
SDL-20226 | SDL-20226 | Lithium Cobalt Oxide | ambigious - LCO | 0 | x | 0
SDL-20228a | SDL-20228 | Lithium Cobalt Oxide | ambigious - LCO | 2014 | x | 0
SDL-20231 | SDL-20231 | Lithium Cobalt Oxide | ambigious - LCO | 0 | x | 0
SDL-20232 | SDL-20232 | Lithium Cobalt Oxide | ambigious - LCO | 0 | x | 0
SDL-20371a | SDL-20371 | Lithium Cobalt Oxide | ambigious - LCO | 2017 | x | 0
SDL-20382 | SDL-20382 | Lithium Cobalt Oxide | ambigious - LCO | 2015 | x | 0
SDL-20391 | SDL-20391 | 0 | 0 | 2007 | x | 0
SDL-20392 | SDL-20392 | 0 | 0 | 2008 | x | 0
SDL-20393 | SDL-20393 | 0 | 0 | 2009 | x | 0
SDL-21234 | SDL-21234 | Nickel rich | NMC, NCA, NMC/NCA | 0 | x | 0
SDL-21235 | SDL-21235 | Nickel rich | NMC, NCA, NMC/NCA | 0 | x | 0
SDL-21236 | SDL-21236 | Nickel rich | NMC, NCA, NMC/NCA | 0 | x | 0
SDL-21237 | SDL-21237 | Nickel rich | NMC, NCA, NMC/NCA | 0 | x | 0
SDL-21238 | SDL-21238 | Nickel rich | NMC, NCA, NMC/NCA | 0 | x | 0
SDL-21239 | SDL-21239 | Nickel rich | NMC, NCA, NMC/NCA | 0 | x | 0
SDL-21240 | SDL-21240 | Nickel rich | NMC, NCA, NMC/NCA | 0 | x | 0
SDL-21241 | SDL-21241 | Nickel rich | NMC, NCA, NMC/NCA | 0 | x | 0
SDL-21778 | SDL-21778 | Nickel rich | NMC | 0 | x | 0
SDL-22152 | SDL-22152 | Nickel rich | NMC | 0 | x | 0
SDL-22176a | SDL-22176 | Nickel rich | NCA | 2016 | x | 0
SDL-22254 | SDL-22254 | Lithium Iron Phosphate | LFP | 2010 | x | 0
SDL-22408 | SDL-22408 | Nickel rich | NMC, NCA, NMC/NCA | 2009 | x | 0
SDL-22470a | SDL-22470 | Nickel rich | NCA | 2008 | 0 | x
SDL-23011 | SDL-23011 | 0 | 0 | 2009 | x | 0
SDL-23066 | SDL-23066 | Lithium Iron Phosphate | LFP | 0 | x | 0
SDL-23067 | SDL-23067 | Lithium Iron Phosphate | LFP | 0 | x | 0
SDL-23068 | SDL-23068 | Lithium Iron Phosphate | LFP | 0 | x | 0
SDL-23069 | SDL-23069 | Lithium Iron Phosphate | LFP | 0 | x | 0
SDL-23070 | SDL-23070 | Lithium Iron Phosphate | LFP | 0 | x | 0
SDL-23071 | SDL-23071 | Lithium Iron Phosphate | LFP | 0 | x | 0
SDL-23072 | SDL-23072 | Lithium Iron Phosphate | LFP | 0 | x | 0
SDL-23073 | SDL-23073 | Lithium Iron Phosphate | LFP | 0 | x | 0
SDL-23074 | SDL-23074 | Lithium Iron Phosphate | LFP | 0 | x | 0
SDL-23075 | SDL-23075 | Lithium Iron Phosphate | LFP | 0 | x | 0
SDL-23076 | SDL-23076 | Lithium Iron Phosphate | LFP | 0 | x | 0
SDL-23077 | SDL-23077 | Lithium Iron Phosphate | LFP | 0 | x | 0
SDL-23220 | SDL-23220 | Lithium Iron Phosphate | LFP | 0 | x | 0
SDL-23256 | SDL-23256 | Lithium Cobalt Oxide | LCO | 2015 | 0 | x
SDL-23257 | SDL-23257 | Nickel rich | NMC | 2017 | 0 | x
SDL-23465 | SDL-23465 | Lithium Titanate | LTO | 2013 | x | 0
SDL-23541 | SDL-23541 | 0 | 0 | 2012 | x | 0
SDL-23543a | SDL-23543 | Lithium Iron Phosphate | LFP | 0 | x | 0
SDL-23544a | SDL-23544 | Lithium Iron Phosphate | LFP | 0 | x | 0
SDL-23547a | SDL-23547 | Lithium Iron Phosphate | LFP | 0 | x | 0
SDL-2494 | SDL-2494 | Nickel rich | NMC, NCA, NMC/NCA | 2006 | x | 0
SDL-2495 | SDL-2495 | Nickel rich | NMC, NCA, NMC/NCA | 2006 | x | 0
SDL-2496 | SDL-2496 | Nickel rich | NMC, NCA, NMC/NCA | 2006 | x | 0
SDL-2500 | SDL-2500 | Nickel rich | NMC, NCA, NMC/NCA | 2007 | x | 0
SDL-2502 | SDL-2502 | Nickel rich | NMC, NCA, NMC/NCA | 2005 | x | 0
SDL-2503 | SDL-2503 | Nickel rich | NMC, NCA, NMC/NCA | 2005 | x | 0
SDL-2504 | SDL-2504 | Nickel rich | NMC, NCA, NMC/NCA | 2005 | x | 0
SDL-2505 | SDL-2505 | Nickel rich | NMC, NCA, NMC/NCA | 2005 | x | 0
SDL-2506 | SDL-2506 | Nickel rich | NMC, NCA, NMC/NCA | 2005 | x | 0
SDL-2507 | SDL-2507 | Nickel rich | NMC, NCA, NMC/NCA | 2005 | x | 0
SDL-2508 | SDL-2508 | Nickel rich | NMC, NCA, NMC/NCA | 2005 | x | 0
SDL-2524 | SDL-2524 | Nickel rich | LNCAO | 0 | x | 0
SDL-25474 | SDL-25474 | Lithium Iron Phosphate | LFP | 2012 | x | 0
SDL-25565 | SDL-25565 | Nickel rich | NMC | 2014 | x | 0
SDL-25566 | SDL-25566 | Nickel rich | NMC, NCA, NMC/NCA | 2019 | x | 0
SDL-25567 | SDL-25567 | Nickel rich | NMC, NCA, NMC/NCA | 2019 | x | 0
SDL-25591a | SDL-25591 | Nickel rich | NCA | 2011 | x | 0
SDL-25608 | SDL-25608 | Nickel rich | NMC | 2015 | x | 0
SDL-25621 | SDL-25621 | Nickel rich | NMC | 2015 | x | 0
SDL-25622 | SDL-25622 | Nickel rich | NMC | 2015 | x | 0
SDL-26864 | SDL-26864 | Nickel rich | NCA | 2017 | x | 0
SDL-26865 | SDL-26865 | Nickel rich | NCA | 2019 | x | 0
SDL-26872 | SDL-26872 | Lithium Cobalt Oxide | LCO - Silicon Nanowire | 2018 | x | 0
SDL-26901 | SDL-26901 | Nickel rich | NMC, NCA, NMC/NCA | 2016 | x | 0
SDL-26910 | SDL-26910 | 0 | 0 | 0 | x | 0
SDL-26913 | SDL-26913 | Nickel rich | NCA | 0 | x | 0
SDL-26914 | SDL-26914 | Nickel rich | NCA | 0 | x | 0
SDL-26916 | SDL-26916 | Nickel rich | NCA | 2017 | x | 0
SDL-26917 | SDL-26917 | Nickel rich | NCA | 2017 | x | 0
SDL-26918 | SDL-26918 | Nickel rich | NCA | 2021 | x | 0
SDL-26925 | SDL-26925 | 0 | NMC, NCA, NMC/NCA | 2018 | x | 0
SDL-26944 | SDL-26944 | Lithium Titanate | LTO | 2016 | x | 0
SDL-26945 | SDL-26945 | Lithium Titanate | LTO | 2016 | x | 0
TUM-001a | TUM-001 | Nickel rich | NMC | 2015 | (x) | 0
TUM-02 | TUM-02 | Nickel rich | NMC | 2020 | x | 0
TUM-03 | TUM-03 | Nickel rich | NMC | 2020 | x | 0
TUM-04 | TUM-04 | Nickel rich | NCA | 2017 | x | 0

## Seitenverhältnis
Index # | Group | Format | Length (mm) | Height (mm) | Width (mm) | Diameter (mm) | Längste Seite | Kürzeste Seite
ISI-001 | ISI-001 | Pouch | 275 | 7.9 | 99 | 0 | 275 | 99
ISI-002 | ISI-002 | Pouch | 223 | 9.4 | 199 | 0 | 223 | 199
ISI-010 | ISI-010 | Pouch | 327 | 10.5 | 462 | 0 | 462 | 327
ISI-011 | ISI-011 | Pouch | 327 | 13.6 | 462 | 0 | 462 | 327
ISI-012 | ISI-012 | Pouch | 327 | 15.8 | 462 | 0 | 462 | 327
ISI-013 | ISI-013 | Pouch | 227 | 10.3 | 226 | 0 | 227 | 226
ISI-014 | ISI-014 | Pouch | 227 | 12.2 | 226 | 0 | 227 | 226
ISI-015 | ISI-015 | Pouch | 227 | 12.2 | 226 | 0 | 227 | 226
ISI-016 | ISI-016 | Pouch | 265 | 13 | 268 | 0 | 268 | 265
ISI-017 | ISI-017 | Pouch | 265 | 12.6 | 268 | 0 | 268 | 265
ISI-03 | ISI-03 | Pouch | 265 | 13.7 | 268 | 0 | 268 | 265
ISI-04 | ISI-04 | Pouch | 227 | 12 | 226 | 0 | 227 | 226
ISI-042 | ISI-042 | Pouch | 268 | 7 | 228 | 0 | 268 | 228
ISI-043 | ISI-043 | Pouch | 268 | 10.8 | 228 | 0 | 268 | 228
ISI-044 | ISI-044 | Pouch | 227 | 7.5 | 161 | 0 | 227 | 161
ISI-045 | ISI-045 | Pouch | 227 | 7.5 | 161 | 0 | 227 | 161
ISI-046 | ISI-046 | Pouch | 227 | 7.5 | 161 | 0 | 227 | 161
ISI-05 | ISI-05 | Pouch | 227 | 12 | 226 | 0 | 227 | 226
ISI-054 | ISI-054 | Pouch | 253 | 5.8 | 172 | 0 | 253 | 172
ISI-055 | ISI-055 | Pouch | 253 | 5.7 | 172 | 0 | 253 | 172
ISI-056 | ISI-056 | Pouch | 253 | 5.9 | 172 | 0 | 253 | 172
ISI-057 | ISI-057 | Pouch | 253 | 5.8 | 172 | 0 | 253 | 172
ISI-058 | ISI-058 | Pouch | 253 | 5.8 | 172 | 0 | 253 | 172
ISI-059 | ISI-059 | Pouch | 253 | 5.8 | 172 | 0 | 253 | 172
ISI-06 | ISI-06 | Pouch | 227 | 12 | 226 | 0 | 227 | 226
ISI-060 | ISI-060 | Pouch | 253 | 5.8 | 172 | 0 | 253 | 172
ISI-061 | ISI-061 | Pouch | 253 | 5.8 | 172 | 0 | 253 | 172
ISI-062 | ISI-062 | Pouch | 253 | 5.8 | 172 | 0 | 253 | 172
ISI-063 | ISI-063 | Pouch | 253 | 5.8 | 172 | 0 | 253 | 172
ISI-064 | ISI-064 | Pouch | 260 | 9 | 190 | 0 | 260 | 190
ISI-065 | ISI-065 | Pouch | 84 | 7 | 46 | 0 | 84 | 46
ISI-066 | ISI-066 | Pouch | 90 | 12 | 60 | 0 | 90 | 60
ISI-067 | ISI-067 | Pouch | 85 | 8.5 | 50 | 0 | 85 | 50
ISI-068 | ISI-068 | Pouch | 156 | 9 | 60 | 0 | 156 | 60
ISI-07 | ISI-07 | Pouch | 227 | 12.3 | 226 | 0 | 227 | 226
ISI-073 | ISI-073 | Pouch | 161 | 6.5 | 78 | 0 | 161 | 78
ISI-074 | ISI-074 | Pouch | 222 | 6.7 | 100 | 0 | 222 | 100
ISI-075 | ISI-075 | Pouch | 222 | 7.5 | 100 | 0 | 222 | 100
ISI-077a | ISI-077 | Pouch | 286 | 12 | 178.5 | 0 | 286 | 178.5
ISI-078a | ISI-078 | Pouch | 286 | 12 | 178.5 | 0 | 286 | 178.5
ISI-079a | ISI-079 | Pouch | 286 | 12 | 178.5 | 0 | 286 | 178.5
ISI-08 | ISI-08 | Pouch | 265 | 11.8 | 268 | 0 | 268 | 265
ISI-084 | ISI-084 | Pouch | 225 | 8 | 198 | 0 | 225 | 198
ISI-09 | ISI-09 | Pouch | 265 | 13.3 | 268 | 0 | 268 | 265
ISI-100 | ISI-100 | Pouch | 130 | 9.2 | 99 | 0 | 130 | 99
ISI-105 | ISI-105 | Pouch | 130 | 5.23 | 98 | 0 | 130 | 98
ISI-106 | ISI-106 | Pouch | 130 | 8.2 | 98 | 0 | 130 | 98
ISI-107 | ISI-107 | Pouch | 130 | 8.3 | 99 | 0 | 130 | 99
ISI-108 | ISI-108 | Pouch | 130 | 8.1 | 98 | 0 | 130 | 98
ISI-109 | ISI-109 | Pouch | 130 | 7.9 | 98 | 0 | 130 | 98
ISI-110 | ISI-110 | Pouch | 130 | 9.05 | 98 | 0 | 130 | 98
ISI-120 | ISI-120 | Pouch | 145 | 10 | 64 | 0 | 145 | 64
ISI-121 | ISI-121 | Pouch | 320 | 7 | 102 | 0 | 320 | 102
ISI-122 | ISI-122 | Pouch | 129 | 2.8 | 95 | 0 | 129 | 95
ISI-126 | ISI-126 | Pouch | 300 | 15 | 108.5 | 0 | 300 | 108.5
ISI-138 | ISI-138 | Pouch | 298 | 10.6 | 153 | 0 | 298 | 153
ISI-140 | ISI-140 | Pouch | 355 | 11.4 | 110 | 0 | 355 | 110
ISI-141 | ISI-141 | Pouch | 350 | 11.7 | 104 | 0 | 350 | 104
ISI-142 | ISI-142 | Pouch | 325 | 11.5 | 125 | 0 | 325 | 125
ISI-144 | ISI-144 | Pouch | 301 | 14.5 | 100 | 0 | 301 | 100
ISI-145 | ISI-145 | Pouch | 530 | 8.5 | 100 | 0 | 530 | 100
ISI-146 | ISI-146 | Pouch | 227 | 7.25 | 160 | 0 | 227 | 160
ISI-147 | ISI-147 | Pouch | 300 | 13.5 | 100 | 0 | 300 | 100
ISI-152 | ISI-152 | Pouch | 127 | 10.2 | 42 | 0 | 127 | 42
SDL-02926 | SDL-02926 | Pouch | 106 | 5 | 100 | 0 | 106 | 100
SDL-02927 | SDL-02927 | Pouch | 106 | 7.5 | 100 | 0 | 106 | 100
SDL-02928 | SDL-02928 | Pouch | 205 | 7.5 | 106 | 0 | 205 | 106
SDL-02929 | SDL-02929 | Pouch | 220 | 6.5 | 215 | 0 | 220 | 215
SDL-02933 | SDL-02933 | Pouch | 455 | 7.2 | 325 | 0 | 455 | 325
SDL-02945 | SDL-02945 | Pouch | 206 | 5.6 | 130 | 0 | 206 | 130
SDL-02946 | SDL-02946 | Pouch | 220 | 8.4 | 215 | 0 | 220 | 215
SDL-02948 | SDL-02948 | Pouch | 455 | 5.8 | 325 | 0 | 455 | 325
SDL-02949 | SDL-02949 | Pouch | 455 | 8.1 | 325 | 0 | 455 | 325
SDL-02950 | SDL-02950 | Pouch | 455 | 17 | 325 | 0 | 455 | 325
SDL-05872 | SDL-05872 | Pouch | 220 | 8.8 | 67 | 0 | 220 | 67
SDL-06597 | SDL-06597 | Pouch | 96 | 6.5 | 60 | 0 | 96 | 60
SDL-06600 | SDL-06600 | Pouch | 136 | 8.2 | 35.5 | 0 | 136 | 35.5
SDL-06638 | SDL-06638 | Pouch | 101 | 6.7 | 67.5 | 0 | 101 | 67.5
SDL-06646 | SDL-06646 | Pouch | 135 | 7.5 | 45 | 0 | 135 | 45
SDL-07227 | SDL-07227 | Pouch | 122 | 5.2 | 80 | 0 | 122 | 80
SDL-07234 | SDL-07234 | Pouch | 138 | 8.5 | 35 | 0 | 138 | 35
SDL-07236 | SDL-07236 | Pouch | 135 | 8 | 45 | 0 | 135 | 45
SDL-07237 | SDL-07237 | Pouch | 135 | 9 | 45 | 0 | 135 | 45
SDL-07238 | SDL-07238 | Pouch | 169 | 5 | 49 | 0 | 169 | 49
SDL-07239 | SDL-07239 | Pouch | 169 | 6 | 49 | 0 | 169 | 49
SDL-07240 | SDL-07240 | Pouch | 169 | 7.6 | 49 | 0 | 169 | 49
SDL-20110 | SDL-20110 | Pouch | 135 | 6.5 | 45 | 0 | 135 | 45
SDL-20112a | SDL-20112 | Pouch | 135 | 8.5 | 45 | 0 | 135 | 45
SDL-20131a | SDL-20131 | Pouch | 166 | 6.5 | 48 | 0 | 166 | 48
SDL-20132a | SDL-20132 | Pouch | 166 | 6.8 | 48 | 0 | 166 | 48
SDL-20133a | SDL-20133 | Pouch | 166 | 7.5 | 48 | 0 | 166 | 48
SDL-20149a | SDL-20149 | Pouch | 85 | 8.5 | 50 | 0 | 85 | 50
SDL-20153a | SDL-20153 | Pouch | 109 | 9 | 51 | 0 | 109 | 51
SDL-20180a | SDL-20180 | Pouch | 72 | 9.2 | 55 | 0 | 72 | 55
SDL-20209a | SDL-20209 | Pouch | 67 | 9.5 | 61 | 0 | 67 | 61
SDL-20211a | SDL-20211 | Pouch | 94 | 6.5 | 61 | 0 | 94 | 61
SDL-20223a | SDL-20223 | Pouch | 70 | 8.5 | 62 | 0 | 70 | 62
SDL-20224a | SDL-20224 | Pouch | 100 | 5 | 100 | 0 | 100 | 100
SDL-20226 | SDL-20226 | Pouch | 100 | 6.1 | 100 | 0 | 100 | 100
SDL-20228a | SDL-20228 | Pouch | 122 | 3.8 | 103 | 0 | 122 | 103
SDL-20231 | SDL-20231 | Pouch | 122 | 5.5 | 103 | 0 | 122 | 103
SDL-20232 | SDL-20232 | Pouch | 122 | 7 | 103 | 0 | 122 | 103
SDL-20371a | SDL-20371 | Pouch | 166 | 6.8 | 48 | 0 | 166 | 48
SDL-20382 | SDL-20382 | Pouch | 220 | 8.8 | 67 | 0 | 220 | 67
SDL-20391 | SDL-20391 | Pouch | 325 | 7.5 | 156 | 0 | 325 | 156
SDL-20392 | SDL-20392 | Pouch | 161 | 5.5 | 160 | 0 | 161 | 160
SDL-20393 | SDL-20393 | Pouch | 160 | 5.5 | 86 | 0 | 160 | 86
SDL-21234 | SDL-21234 | Pouch | 130 | 8.8 | 35 | 0 | 130 | 35
SDL-21235 | SDL-21235 | Pouch | 130 | 8.8 | 35 | 0 | 130 | 35
SDL-21236 | SDL-21236 | Pouch | 195 | 6 | 35 | 0 | 195 | 35
SDL-21237 | SDL-21237 | Pouch | 195 | 6 | 35 | 0 | 195 | 35
SDL-21238 | SDL-21238 | Pouch | 108 | 6 | 65 | 0 | 108 | 65
SDL-21239 | SDL-21239 | Pouch | 108 | 6 | 65 | 0 | 108 | 65
SDL-21240 | SDL-21240 | Pouch | 144 | 4.5 | 65 | 0 | 144 | 65
SDL-21241 | SDL-21241 | Pouch | 144 | 4.5 | 65 | 0 | 144 | 65
SDL-21778 | SDL-21778 | Pouch | 157 | 12.3 | 154 | 0 | 157 | 154
SDL-23011 | SDL-23011 | Pouch | 170 | 8.5 | 70 | 0 | 170 | 70
SDL-23257 | SDL-23257 | Pouch | 142.5 | 11.7 | 43.5 | 0 | 142.5 | 43.5
SDL-23541 | SDL-23541 | Pouch | 253 | 6.3 | 184 | 0 | 253 | 184
SDL-25621 | SDL-25621 | Pouch | 145 | 5 | 64 | 0 | 145 | 64
SDL-25622 | SDL-25622 | Pouch | 225 | 6 | 165 | 0 | 225 | 165
SDL-26872 | SDL-26872 | Pouch | 55 | 4.5 | 50 | 0 | 55 | 50
SDL-26901 | SDL-26901 | Pouch | 96.5 | 4.9 | 57.5 | 0 | 96.5 | 57.5
SDL-26910 | SDL-26910 | Pouch | 96.5 | 6.7 | 58.5 | 0 | 96.5 | 58.5
TUM-02 | TUM-02 | Pouch | 185 | 6.6 | 84 | 0 | 185 | 84
TUM-03 | TUM-03 | Pouch | 227 | 12 | 226 | 0 | 227 | 226
ISI-132 | ISI-132 | Prismatic | 148 | 27 | 91 | 0 | 148 | 91
ISI-018 | ISI-018 | Prismatic | 116 | 46 | 118 | 0 | 118 | 116
ISI-019 | ISI-019 | Prismatic | 115 | 41 | 240 | 0 | 240 | 115
ISI-020 | ISI-020 | Prismatic | 142 | 67 | 213 | 0 | 213 | 142
ISI-021 | ISI-021 | Prismatic | 180 | 71 | 279 | 0 | 279 | 180
ISI-022 | ISI-022 | Prismatic | 207 | 71 | 173 | 0 | 207 | 173
ISI-023 | ISI-023 | Prismatic | 201 | 57 | 174 | 0 | 201 | 174
ISI-024 | ISI-024 | Prismatic | 201 | 45.5 | 174 | 0 | 201 | 174
ISI-025 | ISI-025 | Prismatic | 207 | 54 | 174 | 0 | 207 | 174
ISI-026a | ISI-026 | Prismatic | 205 | 72 | 174 | 0 | 205 | 174
ISI-027a | ISI-027 | Prismatic | 209 | 72 | 174 | 0 | 209 | 174
ISI-028 | ISI-028 | Prismatic | 290 | 36 | 130 | 0 | 290 | 130
ISI-029 | ISI-029 | Prismatic | 290 | 66 | 238 | 0 | 290 | 238
ISI-030 | ISI-030 | Prismatic | 209 | 72 | 174 | 0 | 209 | 174
ISI-031 | ISI-031 | Prismatic | 170 | 49 | 174 | 0 | 174 | 170
ISI-032a | ISI-032 | Prismatic | 165 | 48 | 174 | 0 | 174 | 165
ISI-033 | ISI-033 | Prismatic | 205 | 72 | 174 | 0 | 205 | 174
ISI-034a | ISI-034 | Prismatic | 205 | 72 | 174 | 0 | 205 | 174
ISI-035 | ISI-035 | Prismatic | 260 | 44 | 148 | 0 | 260 | 148
ISI-036 | ISI-036 | Prismatic | 208 | 37 | 174 | 0 | 208 | 174
ISI-037 | ISI-037 | Prismatic | 210 | 54 | 174 | 0 | 210 | 174
ISI-038 | ISI-038 | Prismatic | 208 | 72 | 174 | 0 | 208 | 174
ISI-039 | ISI-039 | Prismatic | 200 | 72 | 174 | 0 | 200 | 174
ISI-040 | ISI-040 | Prismatic | 221 | 61 | 142 | 0 | 221 | 142
ISI-041 | ISI-041 | Prismatic | 450 | 71 | 285 | 0 | 450 | 285
ISI-050 | ISI-050 | Prismatic | 200 | 33 | 172 | 0 | 200 | 172
ISI-051 | ISI-051 | Prismatic | 174 | 48 | 172 | 0 | 174 | 172
ISI-052 | ISI-052 | Prismatic | 208 | 72 | 174 | 0 | 208 | 174
ISI-053 | ISI-053 | Prismatic | 148 | 27 | 98 | 0 | 148 | 98
ISI-091 | ISI-091 | Prismatic | 229 | 9.8 | 142 | 0 | 229 | 142
ISI-092 | ISI-092 | Prismatic | 172.7 | 58.4 | 81.5 | 0 | 172.7 | 81.5
ISI-093 | ISI-093 | Prismatic | 173 | 56.9 | 81.5 | 0 | 173 | 81.5
ISI-094 | ISI-094 | Prismatic | 97.9 | 25.3 | 71 | 0 | 97.9 | 71
ISI-095 | ISI-095 | Prismatic | 141.3 | 34 | 137.7 | 0 | 141.3 | 137.7
ISI-096 | ISI-096 | Prismatic | 140.5 | 28.1 | 95.7 | 0 | 140.5 | 95.7
ISI-097 | ISI-097 | Prismatic | 77.8 | 22.2 | 49.8 | 0 | 77.8 | 49.8
ISI-098 | ISI-098 | Prismatic | 151.7 | 30.7 | 106.7 | 0 | 151.7 | 106.7
ISI-099 | ISI-099 | Prismatic | 143.2 | 7.4 | 105.9 | 0 | 143.2 | 105.9
ISI-101 | ISI-101 | Prismatic | 250 | 12 | 155 | 0 | 250 | 155
ISI-102 | ISI-102 | Prismatic | 250 | 12.2 | 155 | 0 | 250 | 155
ISI-103 | ISI-103 | Prismatic | 250 | 12.2 | 155 | 0 | 250 | 155
ISI-104 | ISI-104 | Prismatic | 250 | 12.2 | 155 | 0 | 250 | 155
ISI-111 | ISI-111 | Prismatic | 120 | 8.1 | 51.5 | 0 | 120 | 51.5
ISI-112 | ISI-112 | Prismatic | 224 | 11.3 | 67.5 | 0 | 224 | 67.5
ISI-113 | ISI-113 | Prismatic | 131 | 7.8 | 68.5 | 0 | 131 | 68.5
ISI-114 | ISI-114 | Prismatic | 121 | 9.8 | 90.5 | 0 | 121 | 90.5
ISI-115 | ISI-115 | Prismatic | 101 | 6.3 | 100.5 | 0 | 101 | 100.5
ISI-116 | ISI-116 | Prismatic | 166 | 9.5 | 101 | 0 | 166 | 101
ISI-117 | ISI-117 | Prismatic | 123 | 7.8 | 103.5 | 0 | 123 | 103.5
ISI-118 | ISI-118 | Prismatic | 141 | 34 | 137.7 | 0 | 141 | 137.7
ISI-123 | ISI-123 | Prismatic | 200.5 | 36.7 | 130.3 | 0 | 200.5 | 130.3
ISI-124 | ISI-124 | Prismatic | 195.3 | 36.2 | 130.1 | 0 | 195.3 | 130.1
ISI-127 | ISI-127 | Prismatic | 148 | 26.5 | 97.5 | 0 | 148 | 97.5
ISI-128 | ISI-128 | Prismatic | 215 | 30 | 135 | 0 | 215 | 135
ISI-129 | ISI-129 | Prismatic | 160 | 49.9 | 116 | 0 | 160 | 116
ISI-130 | ISI-130 | Prismatic | 207 | 53.7 | 174 | 0 | 207 | 174
ISI-131 | ISI-131 | Prismatic | 0 | 65 | 0 | 26 | 0 | 0
ISI-139 | ISI-139 | Prismatic | 148 | 28 | 98 | 0 | 148 | 98
ISI-148 | ISI-148 | Prismatic | 450 | 71 | 275 | 0 | 450 | 275
ISI-149 | ISI-149 | Prismatic | 68 | 29 | 216 | 0 | 216 | 68
ISI-150 | ISI-150 | Prismatic | 173 | 32 | 124 | 0 | 173 | 124
SDL-03609 | SDL-03609 | Prismatic | 103 | 20 | 69 | 0 | 103 | 69
SDL-03617 | SDL-03617 | Prismatic | 155 | 50.5 | 110 | 0 | 155 | 110
SDL-14955 | SDL-14955 | Prismatic | 56 | 23.5 | 51 | 0 | 56 | 51
SDL-14956 | SDL-14956 | Prismatic | 60 | 23.5 | 51 | 0 | 60 | 51
SDL-14957 | SDL-14957 | Prismatic | 69 | 18.5 | 42 | 0 | 69 | 42
SDL-14958 | SDL-14958 | Prismatic | 47 | 25.5 | 41.5 | 0 | 47 | 41.5
SDL-14959 | SDL-14959 | Prismatic | 56 | 23.5 | 51 | 0 | 56 | 51
SDL-14960 | SDL-14960 | Prismatic | 71 | 23.5 | 51 | 0 | 71 | 51
SDL-14961 | SDL-14961 | Prismatic | 71 | 23.5 | 68 | 0 | 71 | 68
SDL-14962 | SDL-14962 | Prismatic | 71 | 23.5 | 51 | 0 | 71 | 51
SDL-14963 | SDL-14963 | Prismatic | 69 | 23.5 | 68 | 0 | 69 | 68
SDL-14964 | SDL-14964 | Prismatic | 71 | 23.5 | 68 | 0 | 71 | 68
SDL-14965 | SDL-14965 | Prismatic | 71 | 26.5 | 69 | 0 | 71 | 69
SDL-16819 | SDL-16819 | Prismatic | 130 | 21 | 80 | 0 | 130 | 80
SDL-18448 | SDL-18448 | Prismatic | 70 | 18.1 | 45.5 | 0 | 70 | 45.5
SDL-18449 | SDL-18449 | Prismatic | 65 | 19 | 48 | 0 | 65 | 48
SDL-22152 | SDL-22152 | Prismatic | 178 | 50 | 132 | 0 | 178 | 132
SDL-23066 | SDL-23066 | Prismatic | 183 | 46 | 116 | 0 | 183 | 116
SDL-23067 | SDL-23067 | Prismatic | 203 | 61 | 115 | 0 | 203 | 115
SDL-23068 | SDL-23068 | Prismatic | 218 | 61 | 143 | 0 | 218 | 143
SDL-23069 | SDL-23069 | Prismatic | 220 | 61 | 145 | 0 | 220 | 145
SDL-23070 | SDL-23070 | Prismatic | 280 | 65 | 209 | 0 | 280 | 209
SDL-23071 | SDL-23071 | Prismatic | 362 | 55.55 | 248.7 | 0 | 362 | 248.7
SDL-23072 | SDL-23072 | Prismatic | 362 | 55.5 | 275 | 0 | 362 | 275
SDL-23073 | SDL-23073 | Prismatic | 362 | 55.5 | 306 | 0 | 362 | 306
SDL-23074 | SDL-23074 | Prismatic | 461 | 65 | 285 | 0 | 461 | 285
SDL-23075 | SDL-23075 | Prismatic | 627 | 67 | 306 | 0 | 627 | 306
SDL-23076 | SDL-23076 | Prismatic | 850 | 71 | 375 | 0 | 850 | 375
SDL-23077 | SDL-23077 | Prismatic | 560 | 130 | 356 | 0 | 560 | 356
SDL-2500 | SDL-2500 | Prismatic | 65 | 19 | 48 | 0 | 65 | 48
SDL-2502 | SDL-2502 | Prismatic | 65 | 19.8 | 61 | 0 | 65 | 61
SDL-2524 | SDL-2524 | Prismatic | 88.3 | 37.5 | 54.5 | 0 | 88.3 | 54.5
SDL-25566 | SDL-25566 | Prismatic | 68.5 | 18.65 | 45.3 | 0 | 68.5 | 45.3
SDL-25567 | SDL-25567 | Prismatic | 68.7 | 18.6 | 60.5 | 0 | 68.7 | 60.5
TUM-001a | TUM-001 | Prismatic | 173 | 45 | 125 | 0 | 173 | 125
This chart isn't available in your version of Excel. Editing this shape or saving this workbook into a different file format will permanently break the chart.
This chart isn't available in your version of Excel. Editing this shape or saving this workbook into a different file format will permanently break the chart.